## ECU Information
ECU INFORMATION
Parameter | Value
ECU Name | Photovoltatic integration unit (PVIU)
Diagnostic Protocol | UDS on CAN
Applicable Standards | ISO 14229 (UDS), ISO 15765-2 (ISO-TP over CAN)
CAN Identifier Format | Standard (11-bit)
UDS Addressing Type | Physical and Functional
UDS Physical Request CAN ID | 0x791
UDS Physical Response CAN ID | 0x799
UDS Functional Request CAN ID | 0x7DF

## UDS Service
Service ID | Diagnostics Service Name | Subfunction | Parameter | Subfunction Name | SuppressPotiveResponseMesssageIndicationBit | NRC | Supported Session |  |  | Security Access |  |  | Addressing |  | Remark
[7 empty] | $01 Default | $02 Programming | $03 Extended | Level 1 | Level 2 | Level 3 | Physical | Functional
0x10 | DiagnosticSessionControl | 0x01 | — | Default Session | Y | 0x12, 0x13, 0x22, 0x7E | Y | Y | Y | N | N | N | Y | Y
|  | 0x02 |  | Programming Session | Y |  | N | Y | Y
|  | 0x03 |  | Extended Session | Y |  | Y | N | Y
0x11 | ECUReset | 0x01 | — | HardReset | Y | 0x12, 0x13, 0x22 | Y | Y | Y | N | N | N | Y | Y
|  | 0x03 |  | SoftReset | Y
0x14 | ClearDiagnosticInformation | — | $FF $FF $FF (ALL Group) | — | N | 0x13, 0x22, 0x31 | Y | N | Y | N | N | N | Y | Y
0x19 | ReadDTCInformation | 0x01 | DTCStatusMask | Report Number Of DTC By Status Mask | N | 0x12, 0x13 | Y | N | Y | N | N | N | Y | N
|  | 0x02 |  | Report DTC By Status Mask | N
0x22 | ReadDataByIdentifier | — | See the sheet "DIDs (0x22, 0x2E)" | Data Identifier | N | 0x13, 0x14, 0x22, 0x31, 0x33 | Y | Y | Y | N | N | N | Y | Y
0x2E | WriteDataByIdentifier | — | See the sheet "DIDs (0x22, 0x2E)" | Data Identifier | N | 0x13, 0x22, 0x31, 0x33, 0x72 | N | Y | Y | Y | N | Y | Y | N
0x2F | InputOutputControlByIdentifier | 0x00 | See the sheet "IO Control" | returnControlToECU | N | 0x13, 0x22, 0x31, 0x33, 0x34 | N | N | Y | Y | N | N | Y | N
|  | 0x01 |  | resetToDefault
|  | 0x02 |  | freezeCurrentState
|  | 0x03 |  | shortTermAdjustment
0x31 | RoutineControl | 0x01 | See the sheet "Routine" | StartRoutine | N | 0x12, 0x13, 0x22, 0x24, 0x31, 0x33, 0x72. | N | Y | Y | Y | N | Y | Y | N
|  | 0x02 |  | StopRoutine | N
|  | 0x03 |  | RequestRoutineResults | N
0x3E | TesterPresent | 0x00 | — | ZeroSubFunction | Y | 0x12, 0x13 | Y | Y | Y | N | N | N | Y | Y
0x27 | SecurityAccess | 0x01 | — | Request Seed (Level1 - General Diagnostics) | N | 0x12, 0x13, 0x22, 0x24, 0x31, 0x35, 0x36, 0x37 | N | N | Y | N | N | N | Y | N
|  | 0x02 |  | Send Key (Level1 - General Diagnostics)
|  | 0x05 |  | Request Seed (Level3 - Flash) | N |  | N | Y | N
|  | 0x06 |  | Send Key (Level3 - Flash)

## DIDs (0x22, 0x2E)
SID | DID ID | Description | Parameter | Category | Data Type | Start Byte.Bit | Length (bits) | Factor / Slope | Offset | Min Value | Max Value | Unit | Enum / Encoding | Associated Security Level | Remarks
22 | F190 | Vehicle Identification Number | VIN Data | Identical | ASCII | Byte 3.Bit 0 | 136 | 1 | 0 | — | — | — | NA | NA
2E | F190 | Vehicle Identification Number | VIN Data | Identical | ASCII | Byte 3.Bit 0 | 136 | 1 | 0 | — | — | — | NA | W = Level1
22 | F188 | Vehicle Manufacturer ECU Software Number | Vehicle Manufacturer ECU Software Number | Identical | ASCII | Byte 3.Bit 0 | 104 | 1 | 0 | — | — | — | NA | NA
22 | F191 | Vehicle Manufacturer ECU Hardware Number | Vehicle Manufacturer ECU Hardware Number | Identical | ASCII | Byte 3.Bit 0 | 104 | 1 | 0 | — | — | — | NA | NA
22 | F18C | ECU Serial Number | ECU Serial Number | Identical | ASCII | Byte 3.Bit 0 | 104 | 1 | 0 | — | — | — | NA | NA
22 | F186 | Active Diagnostic Session | Diagnostic Session Type | Text Table | Unsigned | Byte 3.Bit 0 | 8 | — | — | — | — | — | 0x00 = Reserved 0x01 = Default 0x02 = Programming 0x03 = Extended 0x04 – 0xFF = Reserved | NA
22 | 1202 | DC-DC Converter input voltage | DC-DC Converter input voltage | Linear | Unsigned | Byte 3.Bit 0 | 16 | 0.01 | 0 | 0 | 81.9 | V | NA | NA | 0x1FFF-0xFFFF Invalid Value
22 | 1203 | DC-DC Converter input current | DC-DC Converter input current | Linear | Unsigned | Byte 3.Bit 0 | 16 | 0.01 | 0 | 0 | 81.9 | A | NA | NA | 0x1FFF-0xFFFF Invalid Value
22 | 1204 | DC-DC Converter temperature | DC-DC Converter temperature | Linear | Signed | Byte 3.Bit 0 | 8 | 1 | -40 | -40 | 214 | ℃ | NA | NA | 0xFF Invalid Value
22 | 1206 | Battery voltage | Battery voltage | Linear | Unsigned | Byte 3.Bit 0 | 16 | 0.001 | 0 | 0 | 50 | V | NA | NA | 0xC351-0xFFFF Invalid Value

## DTC
DTC Hex Code | DTC Code (SAEJ2012 Format) | DTC Description
0x12BE44 | P12BE44 | DC-DC Converter internal error
0x12BF16 | P12BF16 | DC-DC Converter input voltage below threshold
0x12C017 | P12C017 | DC-DC Converter input voltage above threshold
0x12C100 | P12C100 | DC-DC Converter output power above threshold
0x12C216 | P12C216 | DC-DC Converter output voltage below threshold
0x12C317 | P12C317 | DC-DC Converter output voltage above threshold
0x12C498 | P12C498 | DC-DC Converter temperature above threshold
0x12C516 | P12C516 | 12V battery voltage below threshold
0x12C617 | P12C617 | 12V battery voltage above threshold
0x12C701 | P12C701 | HVIL failure on output connector
0x12C811 | P12C811 | DC-DC Converter charging start failure
0x12C919 | P12C919 | DC-DC Converter output short circuit
0x12CA00 | P12CA00 | DC-DC Converter input available power under threshold
0xD25D81 | U125D81 | BMS_Control_Message communication verification failure
0xD25E87 | U125E87 | Lost communication with BMS
0xD26188 | U126188 | CAN BusOff

## IO Control
SID | I/O Control ID | I/O Control Name | Supported Subfunction (0x00=returnControlToECU, 0x01=resetToDefault, 0x02=freezeCurrentState, 0x03=shortTermAdjustment) | Request/Response | Parameter | Category | Data Type | Start Byte.Bit | Length (bits) | Factor / Slope | Offset | Min Value | Max Value | Unit | Enum / Encoding | Associated Security Level | Remarks
2F | 0x1300 | Enable/disable HV output | 0x03=shortTermAdjustment | Request | Control State | Text Table | Unsigned | Byte 4.Bit 0 | 8 | — | — | — | — | — | 0x00= Disable HV output 0x01= Enable HV output | Level1
|  |  |  | Response | — | — | — | — | — | — | — | — | — | — | —

## Routine
SID | RID | Routine Name | Supported Subfunction (0x01 = Start, 0x02 = Stop, 0x03 = Request Results) | Request/Response | Parameter | Category | Data Type | Start Byte.Bit | Length (bits) | Factor / Slope | Offset | Min Value | Max Value | Unit | Enum / Encoding | Associated Security Level | Remarks
31 | 0x0203 | Check Programming Pre-Conditions | 0x01 = Start | Request | — | — | — | — | — | — | — | — | — | — | — | Level1
|  |  |  | Response | Programming precondition status | Text Table | Unsigned | Byte 4.Bit 0 | 8 | — | — | — | — | — | 00 = Programming precondition satisfied 01 = Programming precondition failed

## Negative response codes
Negative Response Code (NRC) definition and values
Each diagnostic service specifies applicable negative response codes. The diagnostic service implementation in the server may also utilise additional and applicable negative response codes specified in this as defined by the vehicle manufacturer. The negative response code range 0x00 to 0xFF is divided into three ranges: — 0x00: positiveResponse parameter value for server internal implementation, — 0x01 to 0x7F: communication related negative response codes, — 0x80 to 0xFF: negative response codes for specific conditions that are not correct at the point in time the request is received by the server. These response codes may be utilised whenever response code 0x22 (conditionsNotCorrect) is listed as valid in order to report more specifically why the requested action cannot be taken.
NRC (Hex) | Negative Response Code Text | Description
0x00 | Positive Response | This NRC shall not be used in a negative response message. This positiveResponse parameter value is reserved for server internal implementation.
0x01-0x0F | ISO SAE Reserved | This range of values is reserved by this document for future definition.
0x10 | General Reject | This NRC indicates that the requested action has been rejected by the server. The generalReject response code shall only be implemented in the server if none of the negative response codes defined in this document meet the needs of the implementation. At no means shall this NRC be a general replacement for the response codes defined in this document.
0x11 | Service Not Supported | This NRC indicates that the requested action will not be taken because the server does not support the requested service. The server shall send this NRC in case the client has sent a request message with a service identifier which is unknown, not supported by the server, or is specified as a response service identifier. Therefore this negative response code is not shown in the list of negative response codes to be supported for a diagnostic service, because this negative response code is not applicable for supported services.
0x12 | SubFunction Not Supported | This NRC indicates that the requested action will not be taken because the server does not support the service specific parameters of the request message. The server shall send this NRC in case the client has sent a request message with a known and supported service identifier but with 'SubFunction' which is either unknown or not supported.
0x13 | Incorrect Message Length or Invalid Format | This NRC indicates that the requested action will not be taken because the length of the received request message does not match the prescribed length for the specified service or the format of the parameters do not match the prescribed format for the specified service.
0x14 | Response Too Long | This NRC shall be reported by the server if the response to be generated exceeds the maximum number of bytes available by the underlying network layer. This could occur if the response message exceeds the maximum size allowed by the underlying transport protocol or if the response message exceeds the server buffer size allocated for that purpose.
0x15-0x20 | ISO SAE Reserved | This range of values is reserved by this document for future definition.
0x21 | Busy Repeat Request | This NRC indicates that the server is temporarily too busy to perform the requested operation. In this circumstance the client shall perform repetition of the identical request message or another request message. The repetition of the request shall be delayed by a time specified in the respective implementation documents. If the server is able to perform the diagnostic task but needs additional time to finish the task and prepare the response, the NRC 0x78 shall be used instead of NRC 0x21. This NRC is in general supported by each diagnostic service, as not otherwise stated in the data link specific implementation document, therefore it is not listed in the list of applicable response codes of the diagnostic services.
0x22 | Conditions Not Correct | This NRC indicates that the requested action will not be taken because the server prerequisite conditions are not met.
0x23 | ISO SAE Reserved | This range of values is reserved by this document for future definition.
0x24 | Request Sequence Error | This NRC indicates that the requested action will not be taken because the server expects a different sequence of request messages or message as sent by the client. This may occur when sequence sensitive requests are issued in the wrong order.
0x25 | No Response From Subnet Component | This NRC indicates that the server has received the request but the requested action could not be performed by the server as a subnet component which is necessary to supply the requested information did not respond within the specified time. The noResponseFromSubnetComponent negative response shall be implemented by gateways in electronic systems which contain electronic subnet components and which do not directly respond to the client's request. The gateway may receive the request for the subnet component and then request the necessary information from the subnet component. If the subnet component fails to respond, the server shall use this negative response to inform the client about the failure of the subnet component. This NRC is in general supported by each diagnostic service, as not otherwise stated in the data link specific implementation document, therefore it is not listed in the list of applicable response codes of the diagnostic services.
0x26 | Failure Prevents Execution Of Requested Action | This NRC indicates that the requested action will not be taken because a failure condition, identified by a DTC (with at least one DTC status bit for TestFailed, Pending, Confirmed, or TestFailedSinceLastClear set to 1), has occurred and that this failure condition prevents the server from performing the requested action. This NRC can, for example, direct the technician to read DTCs in order to identify and fix the problem. Diagnostic services used to access DTCs shall not implement this NRC, because an external test tool may check for the above NRC and automatically request DTCs whenever the above NRC has been received. This NRC is in general supported by each diagnostic service (except the services mentioned above), as not otherwise stated in the data link specific implementation document, therefore it is not listed in the list of applicable response codes of the diagnostic services.
0x27-0x30 | ISO SAE Reserved | This range of values is reserved by this document for future definition.
0x31 | Request Out Of Range | This NRC indicates that the requested action will not be taken because the server has detected that the request message contains a parameter which attempts to substitute a value beyond its range of authority, or which attempts to access a dataIdentifier/routineIdentifer that is not supported or not supported in active session. This NRC shall be implemented for all services, which allow the client to read data, write data or adjust functions by data in the server.
0x32 | ISO SAE Reserved | This range of values is reserved by this document for future definition.
0x33 | Security Access Denied | This NRC indicates that the requested action will not be taken because the server's security strategy has not been satisfied by the client. The server shall send this NRC if one of the following cases occur: — the test conditions of the server are not met, — the required message sequence, e.g. DiagnosticSessionControl, securityAccess is not met, — the client has sent a request message which requires an unlocked server. Beside the mandatory use of this negative response code as specified in the applicable services within this document, this negative response code can also be used for any case where security is required and is not yet granted to perform the required service.
0x34 | Authentication Required | This NRC indicates that the requested service will not be taken because the client has insufficient rights based on its Authentication state. This NRC is in general supported by each diagnostic service, therefore it is not listed in the list of applicable response codes of the diagnostic services.
0x35 | Invalid Key | This NRC indicates that the server has not given security access because the key sent by the client did not match with the key in the server's memory. This counts as an attempt to gain security. The server shall remain in the locked state and increment its internal securityAccessFailed counter.
0x36 | Exceed Number Of Attempts | This NRC indicates that the requested action will not be taken because the client has unsuccessfully attempted to gain security access more times than the server's security strategy will allow.
0x37 | Required Time Delay Not Expired | This NRC indicates that the requested action will not be taken because the client's latest attempt to gain security access was initiated before the server's required timeout period had elapsed.
0x38 | Secure Data Transmission Required | This NRC indicates that the requested service will not be taken because the requested action is required to be sent using a secured communication channel (i.e. A_MType is equal to secure {remote} diagnostics). This NRC is in general supported by each diagnostic service, therefore it is not listed in the list of applicable response codes of the diagnostic services.
0x39 | Secure Data Transmission Not Allowed | This NRC indicates that this message was received using the SecuredDataTransmission 0x84 service. However, the requested action is not allowed to be sent using this service.
0x3A | Secure Data Verification Failed | This NRC indicates that the message failed in the security sub-layer. For example, invalid Apar - Administrative parameter or “Signature/Encryption Calculation” parameter, verification error of anti-replay counter or Signature/MAC, decryption or encryption error.
0x3B-0x4F | ISO SAE Reserved | This range of values is reserved by this document for future definition.
0x50 | Certificate Verification Failed - Invalid Time Period | Date and time of the server does not match the validity period of the Certificate.
0x51 | Certificate Verification Failed - Invalid Signature | Signature of the Certificate could not be verified.
0x52 | Certificate Verification Failed - Invalid Chain of Trust | Certificate could not be verified against stored information about the issuing authority.
0x53 | Certificate Verification Failed - Invalid Type | Certificate does not match the current requested use case.
0x54 | Certificate Verification Failed - Invalid Format | Certificate could not be evaluated because the format requirement has not been met.
0x55 | Certificate Verification Failed - Invalid Content | Certificate could not be verified because the content does not match.
0x56 | Certificate Verification Failed - Invalid Scope | The scope of the Certificate does not match the contents of the server.
0x57 | Certificate Verification Failed - Invalid Certificate (revoked) | Certificate received from client is invalid, because the server has revoked access for some reason.
0x58 | Ownership Verification Failed | Delivered Ownership does not match the provided challenge or could not verified with the own private key.
0x59 | Challenge Calculation Failed | The challenge could not be calculated on the server side.
0x5A | Setting Access Rights Failed | The server could not set the access rights.
0x5B | Session Key Creation/Derivation Failed | The server could not create or derive a session key.
0x5C | Configuration Data Usage Failed | The server could not work with the provided configuration data.
0x5D | DeAuthentication Failed | DeAuthentication was not successful, server could still be unprotected.
0x5E-0x6F | ISO SAE Reserved | This range of values is reserved by this document for future definition.
0x70 | Upload Download Not Accepted | This NRC indicates that an attempt to upload/download to a server's memory cannot be accomplished due to some fault conditions.
0x71 | Transfer Data Suspended | This NRC indicates that a data transfer operation was halted due to some fault. The active transferData sequence shall be aborted.
0x72 | General Programming Failure | This NRC indicates that the server detected an error when erasing or programming a memory location in the permanent memory device (e.g. Flash Memory).
0x73 | Wrong Block Sequence Counter | This NRC indicates that the server detected an error in the sequence of blockSequenceCounter values. Note that the repetition of a TransferData request message with a blockSequenceCounter equal to the one included in the previous TransferData request message shall be accepted by the server.
0x74-0x77 | ISO SAE Reserved | This range of values is reserved by this document for future definition.
0x78 | Request Correctly Received - Response Pending | This NRC indicates that the request message was received correctly, and that all parameters in the request message were valid (these checks can be delayed until after sending this NRC if executing the boot software), but the action to be performed is not yet completed and the server is not yet ready to receive another request. As soon as the requested service has been completed, the server shall send a positive response message or negative response message with a response code different from this. The negative response message with this NRC may be repeated by the server until the requested service is completed and the final response message is sent. This NRC might impact the application layer timing parameter values. The detailed specification shall be included in the data link specific implementation document. This NRC shall only be used in a negative response message if the server will not be able to receive further request messages from the client while completing the requested diagnostic service. When this NRC is used, the server shall always send a final response (positive or negative) independent of the suppressPosRspMsgIndicationBit value or the suppress requirement for responses with NRCs SNS, SFNS, SNSIAS, SFNSIAS and ROOR on functionally addressed requests. A typical example where this NRC may be used is when the client has sent a request message, which includes data to be programmed or erased in flash memory of the server. If the programming/erasing routine (usually executed out of RAM) is not able to support serial communication while writing to the flash memory the server shall send a negative response message with this response code. This NRC is in general supported by each diagnostic service, as not otherwise stated in the data link specific implementation document, therefore it is not listed in the list of applicable response codes of the diagnostic services.
0x79-0x7D | ISO SAE Reserved | This range of values is reserved by this document for future definition.
0x7E | SubFunction Not Supported In Active Session | This NRC indicates that the requested action will not be taken because the server does not support the requested SubFunction in the session currently active. This NRC shall only be used when the requested SubFunction is known to be supported in another session, otherwise response code SFNS (SubFunctionNotSupported) shall be used (e.g., servers executing the boot software generally do not know which SubFunctions are supported in the application (and vice versa) and therefore may need to respond with NRC 0x12 instead). This NRC shall be supported by each diagnostic service with a SubFunction parameter, if not otherwise stated in the data link specific implementation document, therefore it is not listed in the list of applicable response codes of the diagnostic services.
0x7F | Service Not Supported In Active Session | This NRC indicates that the requested action will not be taken because the server does not support the requested service in the session currently active. This NRC shall only be used when the requested service is known to be supported in another session, otherwise response code SNS (serviceNotSupported) shall be used (e.g., servers executing the boot software generally do not know which services are supported in the application (and vice versa) and therefore may need to respond with NRC 0x11 instead). This NRC is in general supported by each diagnostic service, as not otherwise stated in the data link specific implementation document, therefore it is not listed in the list of applicable response codes of the diagnostic services.
0x80 | ISO SAE Reserved | This range of values is reserved by this document for future definition.
0x81 | RPM Too High | This NRC indicates that the requested action will not be taken because the server prerequisite condition for RPM is not met (current RPM is above a preprogrammed maximum threshold).
0x82 | RPM Too Low | This NRC indicates that the requested action will not be taken because the server prerequisite condition for RPM is not met (current RPM is below a preprogrammed minimum threshold).
0x83 | Engine Is Running | This NRC is required for those actuator tests which cannot be actuated while the Engine is running. This is different from RPM too high negative response, and shall be allowed.
0x84 | Engine Is Not Running | This NRC is required for those actuator tests which cannot be actuated unless the Engine is running. This is different from RPM too low negative response, and shall be allowed.
0x85 | Engine Run Time Too Low | This NRC indicates that the requested action will not be taken because the server prerequisite condition for engine run time is not met (current engine run time is below a preprogrammed limit).
0x86 | Temperature Too High | This NRC indicates that the requested action will not be taken because the server prerequisite condition for temperature is not met (current temperature is above a preprogrammed maximum threshold).
0x87 | Temperature Too Low | This NRC indicates that the requested action will not be taken because the server prerequisite condition for temperature is not met (current temperature is below a preprogrammed minimum threshold).
0x88 | Vehicle Speed Too High | This NRC indicates that the requested action will not be taken because the server prerequisite condition for vehicle speed is not met (current VS is above a preprogrammed maximum threshold).
0x89 | Vehicle Speed Too Low | This NRC indicates that the requested action will not be taken because the server prerequisite condition for vehicle speed is not met (current VS is below a preprogrammed minimum threshold).
0x8A | Throttle/Pedal Too High | This NRC indicates that the requested action will not be taken because the server prerequisite condition for throttle/pedal position is not met (current TP/APP is above a preprogrammed maximum threshold).
0x8B | Throttle/Pedal Too Low | This NRC indicates that the requested action will not be taken because the server prerequisite condition for throttle/pedal position is not met (current TP/APP is below a preprogrammed minimum threshold).
0x8C | Transmission Range Not In Neutral | This NRC indicates that the requested action will not be taken because the server prerequisite condition for being in neutral is not met (current transmission range is not in neutral).
0x8D | Transmission Range Not In Gear | This NRC indicates that the requested action will not be taken because the server prerequisite condition for being in gear is not met (current transmission range is not in gear).
0x8E | ISO SAE Reserved | This range of values is reserved by this document for future definition.
0x8F | Brake Switch(es) Not Closed (Brake Pedal not pressed or not applied) | This NRC indicates that for safety reasons, this is required for certain tests before it begins, and shall be maintained for the entire duration of the test.
0x90 | Shifter Lever Not In Park | This NRC indicates that for safety reasons, this is required for certain tests before it begins, and shall be maintained for the entire duration of the test.
0x91 | Torque Converter Clutch Locked | This NRC indicates that the requested action will not be taken because the server prerequisite condition for torque converter clutch is not met (current TCC status above a preprogrammed limit or locked).
0x92 | Voltage Too High | This NRC indicates that the requested action will not be taken because the server prerequisite condition for voltage at the primary pin of the server (ECU) is not met (current voltage is above a preprogrammed maximum threshold).
0x93 | Voltage Too Low | This NRC indicates that the requested action will not be taken because the server prerequisite condition for voltage at the primary pin of the server (ECU) is not met (current voltage is below a preprogrammed minimum threshold).
0x94 | Resource Temporarily Not Available | This NRC indicates that the server has received the request but the requested action could not be performed by the server because an application which is necessary to supply the requested information is temporarily not available. This NRC is in general supported by each diagnostic service, as not otherwise stated in the data link specific implementation document, therefore it is not listed in the list of applicable response codes of the diagnostic services.
0x95-0xEF | reservedForSpecificConditionsNotCorrect | This range of values is reserved by this document for future definition.
0xF0-0xFE | vehicleManufacturerSpecificConditionsNotCorrect | This range of values is reserved for vehicle manufacturer specific condition not correct scenarios.
0xFF | ISO SAE Reserved | This range of values is reserved by this document for future definition.

## Simulation
|  | Request | Response
F190 | Vehicle Identification Number | 03 22 F1 90 00 00 00 00 | 62 F1 90 31 48 47 43 4D 38 32 36 33 33 41 31 32 33 34 35 36 10 14 62 F1 90 31 48 47 30 00 00 00 00 00 00 00 21 43 4D 38 32 36 33 33 22 41 31 32 33 34 35 36 | 1HGCM82633A123456 (ASCII)
F188 | Vehicle Manufacturer ECU Software Number | 03 22 F1 88 00 00 00 00 | 62 F1 88 53 57 31 32 33 34 35 36 37 38 39 41 42 10 10 62 F1 88 53 57 31 30 00 00 00 00 00 00 00 21 32 33 34 35 36 37 38 22 39 41 42 00 00 00 00 | SW123456789AB (ASCII)
F191 | Vehicle Manufacturer ECU Hardware Number | 03 22 F1 91 00 00 00 00 | 62 F1 91 48 57 39 38 37 36 35 34 33 32 31 58 59 10 10 62 F1 91 48 57 39 30 00 00 00 00 00 00 00 21 38 37 36 35 34 33 32 22 31 58 59 00 00 00 00 | HW987654321XY (ASCII)
F18C | ECU Serial Number | 03 22 F1 8C 00 00 00 00 | 62 F1 8C 53 4E 31 32 33 34 35 36 37 38 39 58 59 10 10 62 F1 8C 53 4E 31 30 00 00 00 00 00 00 00 21 32 33 34 35 36 37 38 22 39 58 59 00 00 00 00 | SN123456789XY (ASCII)
F186 | Active Diagnostic Session | 03 22 F1 86 00 00 00 00 | 04 62 F1 86 01 00 00 00 | 01 = Default Session
1206 | Battery voltage | 03 22 12 06 00 00 00 00 | 05 62 12 06 30 D4 00 00 | 12.5 V
1202 | DC-DC Converter input voltage | 03 22 12 02 00 00 00 00 | 05 62 12 02 04 E2 00 00 | 12.5 V
1203 | DC-DC Converter input current | 03 22 12 03 00 00 00 00 | 05 62 12 03 00 32 00 00 | 0.5 A
1204 | DC-DC Converter temperature | 03 22 12 04 00 00 00 00 | 04 62 12 04 4B 00 00 00 | 35 °C
F190 | Vehicle Identification Number (Write) | 10 14 2E F1 90 31 48 47 30 00 00 00 00 00 00 00 21 43 4D 38 32 36 33 33 22 41 31 32 33 34 35 36 | 03 7F 2E 7F 00 00 00 00 | Negative Response code 7F = Service Not Supported In Active Session
| Report Number Of DTC By Status Mask | 03 19 01 FF 00 00 00 00 | 06 59 01 FF 04 00 04 00 | 4 DTC Count
| Report DTC By Status Mask | 03 19 02 FF 00 00 00 00 | 59 02 FF 12 C8 11 09 12 C7 01 08 D2 5D 81 24 D2 5E 87 05 10 13 59 02 FF 12 C8 11 30 00 00 00 00 00 00 00 21 09 12 C7 01 08 D2 5D 22 81 24 D2 5E 87 05 00 | 0x12 C8 11 = 09 (DTC Status) 0x12 C7 01 = 08 (DTC Status) 0xD2 5D 81 = 24 (DTC Status) 0xD2 5E 87 = 05 (DTC Status)
| ClearDiagnosticInformation | 04 14 FF FF FF 00 00 00 | 01 54 00 00 00 00 00 00
| Default Session | 02 10 01 00 00 00 00 00 | 06 50 01 00 32 00 C8 00 | P2= 50ms, P2*=200ms
| Programming session | 02 10 02 00 00 00 00 00 | 06 50 02 00 32 00 C8 00 | P2= 50ms, P2*=200ms
| Extended Session | 02 10 03 00 00 00 00 00 | 06 50 03 00 32 00 C8 00 | P2= 50ms, P2*=200ms
| Hard Reset | 02 11 01 00 00 00 00 00 | 02 51 01 00 00 00 00 00
| Soft Reset | 02 11 03 00 00 00 00 00 | 02 51 03 00 00 00 00 00
0x1300 | Enable/disable HV output | 05 2F 13 00 03 00 00 00 | 04 6F 13 00 03 00 00 00 | Control State: (Request) 0x00= Disable HV output 0x01= Enable HV output
0x0203 | Check Programming Pre-Conditions | 04 31 01 02 03 00 00 00 | 05 71 01 02 03 00 00 00 | Routine Status:(Response) 00 = Programming precondition satisfied 01 = Programming precondition failed
| Tester Present | 02 3E 00 00 00 00 00 00 | 02 7E 00 00 00 00 00 00
| Security Access: Request Seed (Level1 - General Diagnostics) | 02 27 01 00 00 00 00 00 | 06 67 01 12 34 56 78 00 | Level 1 Access Granted
| Security Access: Send Key (Level1 - General Diagnostics) | 06 27 02 9A BC DE F0 00 | 02 67 02 00 00 00 00 00