## DTC_PVIU
DTC | Description | ROOTCAUSE | POSSIBLE IMPACT | CHECK POINTS | REPAIR ACTION
P12BE44 | DC-DC Converter internal error | MCU abnormal | Disable output, and try to recovery | The 12V battery voltage above 9V and below 18V | 2V battery voltage above 9V and below 8V
P12BF16 | DC-DC Converter input voltage below threshold | The solar panel is abnormal | Disable output, and try to recovery after 3s | The 12V battery voltage above 9V and below 18V | Check the voltage of solar panel
P12C017 | DC-DC Converter input voltage above threshold | The solar panel abnormal | Disable output, and try to recovery after 3s | The 12V battery voltage above 9V and below 18V | Check the input solar panel voltage
P12C100 | DC-DC Converter output power above threshold | Internal constant power function abnormal</SD> | Disable output, and try to recovery after 3s | The 12V battery voltage above 9V and below 18V | Restart, if the DTC still exist, then replace the DC-DC
P12C216 | DC-DC Converter output voltage below threshold | The output battery system abnormal | Disable output, and try to recovery after 3s | The 12V battery voltage above 9V and below 18V | Check the output battery voltage
P12C317 | DC-DC Converter output voltage above threshold | The output side battery system abnormal | Disable output, and try to recovery after 3s | The 12V battery voltage above 9V and below 18V | Check the output battery voltage
P12C498 | DC-DC Converter temperature above threshold | High ambient temperature | Disable output, and try to recovery after 3s | The 12V battery voltage above 9V and below 18V | Check ambient temperature
P12C516 | 12V battery voltage below threshold | 12V battery system abnormal | Disable output, and try to recovery after 3s | The 12V battery voltage above 9V and below 18V | Check the 12V battery voltage
P12C617 | 12V battery voltage above threshold | 12V battery system abnormal | Disable output, and try to recovery after 3s | The 12V battery voltage above 9V and below 18V | Check the 12V battery voltage
P12C701 | HVIL failure on output connector | Output terminal connection abnormal | Disable output, and try to recovery after 3s | The 12V battery voltage above 9V and below 18V | Check the output terminal connection
P12C811 | DC-DC Converter charging start failure | Output terminal connection abnormal | Disable output, and try to recovery after 3s | The 12V battery voltage above 9V and below 18V | Check the output harness connection
P12C919 | DC-DC Converter output short circuit | Output terminal connection abnormal | Disable output, and try to recovery after 3s | The 12V battery voltage above 9V and below 18V | Check the output harness connection
P12CA00 | DC-DC Converter input available power under threshold | The solar panel is abnormal | Disable output, and try to recovery after 3s | The 12V battery voltage above 9V and below 18V | Check the voltage of solar panel
U125D81 | BMS_Control_Message communication verification failure | CAN bus wiring abnormal | Disable output, and try to recovery after 3s | The 12V battery voltage above 9V and below 18V | Check CAN bus wiring to confirm it reliable
U125E87 | Lost communication with BMS | CAN bus wiring abnormal | Disable output, and try to recovery after 3s | The 12V battery voltage above 9V and below 18V | Check CAN bus wiring to confirm it reliable
U126188 | CAN BusOff | CAN bus wiring abnormal | Disable output, and try to recovery after 3s | The 12V battery voltage above 9V and below 18V | Check CAN bus wiring to confirm it reliable

## DID_PVIU
SID | DID | Parameter name | DOP | Category | Resolution | Offset | Denominator | Factor | Unit | DID Min | DID Max | Data length(Bits) | Data type
0x22 | 0xF182 | Application Data Identification | ST_StrucAppliDataModulIdent
|  |  | ES_UDS.DOP_NumbeOfIdentModul.DATA-OBJECT-PROP | IDENTICAL | NA | NA | NA | NA | NA |  |  | 8 | A_UINT32,STANDARD-LENGTH-TYPE
0x22 | 0xF183 | Bootloader Version Number | DLC.DLC_FG_UDSOnCAN.FG.FG_UDSOnCAN.DOP.DOP_13ByteAsciiStrin | IDENTICAL | NA | NA | NA | NA | NA |  |  | 104 | A_ASCIISTRING, STANDARD-LENGTH-TYPE
0x22 | 0xF186 | Active Diagnostic Session | DLC.DLC_FG_UDSOnCAN.FG.FG_UDSOnCAN.DOP.DOP_ActivSessi | TEXTTABLE | NA | NA | NA | NA | NA | 1 | 1 | 8 | A_UINT32,STANDARD-LENGTH-TYPE
0x22 | 0xF187 | Vehicle Manufacturer Spare Part Number | DLC.DLC_FG_UDSOnCAN.FG.FG_UDSOnCAN.DOP.DOP_13ByteAsciiStrin | IDENTICAL | NA | NA | NA | NA | NA |  |  | 104 | A_ASCIISTRING, STANDARD-LENGTH-TYPE
0x22 | 0xF188 | Vehicle Manufacturer ECU Software Number | DLC.DLC_FG_UDSOnCAN.FG.FG_UDSOnCAN.DOP.DOP_13ByteAsciiStrin | IDENTICAL | NA | NA | NA | NA | NA |  |  | 104 | A_ASCIISTRING, STANDARD-LENGTH-TYPE
0x22 | 0xF18A | System Supplier Identifier | DLC.DLC_FG_UDSOnCAN.FG.FG_UDSOnCAN.DOP.DOP_11ByteAsciiStrin | IDENTICAL | NA | NA | NA | NA | NA |  |  | 88 | A_ASCIISTRING, STANDARD-LENGTH-TYPE
0x22 | 0xF18C | ECU Serial Number | DLC.DLC_FG_UDSOnCAN.FG.FG_UDSOnCAN.DOP.DOP_13ByteAsciiStrin | IDENTICAL | NA | NA | NA | NA | NA |  |  | 104 | A_ASCIISTRING, STANDARD-LENGTH-TYPE
0x22 | 0xF18F | Regulation X Software Identification Numbers (RxSWIN) | ODX-RS.DOP.1ByteIDENTICALUINTHEX | IDENTICAL | [7 empty] | 8 | A_UINT32,STANDARD-LENGTH-TYPE
0x22 | 0xF191 | Vehicle Manufacturer ECU Hardware Number | DLC.DLC_FG_UDSOnCAN.FG.FG_UDSOnCAN.DOP.DOP_13ByteAsciiStrin | IDENTICAL | NA | NA | NA | NA | NA |  |  | 104 | A_ASCIISTRING, STANDARD-LENGTH-TYPE
0x22 | 0xF195 | System Supplier ECU Software Version Number | FG_UDS.DOP_AnyAsciiStrin.DATA-OBJECT-PROP | IDENTICAL | NA | NA | NA | NA | NA |  |  | 0 | A_ASCIISTRING,MIN-MAX-LENGTH-TYPE
0x22 | 0xEFFC | Coding Fingerprint Validation | DLC.DLC_FG_UDSOnCAN.FG.FG_UDSOnCAN.DOP.DOP_Valid | TEXTTABLE | NA | NA | NA | NA | NA |  |  | 8 | A_UINT32,STANDARD-LENGTH-TYPE
0x22 | 0xA5FF | Coding Data String Validation | DLC.DLC_FG_UDSOnCAN.FG.FG_UDSOnCAN.DOP.DOP_Valid | TEXTTABLE | NA | NA | NA | NA | NA |  |  | 8 | A_UINT32,STANDARD-LENGTH-TYPE
0x22 | 0xF108 | Coding Data String | DLC.DLC_FG_UDSOnCAN.FG.FG_UDSOnCAN.DOP.DOP_Cds16BitLengKey | LINEAR | NA | -8 | 1 | 8 | Bit |  |  | 16 | A_INT32,STANDARD-LENGTH-TYPE
0x22 | 0xF111 | Vehicle Order Data | DLC.DLC_FG_UDSOnCAN.FG.FG_UDSOnCAN.DOP.DOP_Vod16BitLengKey | LINEAR |  | -16 | 1 | 8 | Bit |  |  | 16 | A_UINT32
|  |  | DLC.DLC_FG_UDSOnCAN.FG.FG_UDSOnCAN.DOP.DOP_VODVarLengthBF | IDENTICAL | NA | NA | NA | NA | NA |  |  |  | A_BYTEFIELD
|  |  | FG_UDSOnCAN.DOP_Any8BitUINT.DATA-OBJECT-PROP | IDENTICAL | NA | NA | NA | NA | NA |  |  | 8 | A_UINT32
0x22 | 0xF184 | Application Software Fingerprint | FG_UDS.DOP_AnyAsciiStrin.DATA-OBJECT-PROP | IDENTICAL | NA | NA | NA | NA | NA |  |  | 0 | A_UNICODE2STRING
|  |  | FG_UDS.DOP_AnyAsciiStrin.DATA-OBJECT-PROP | IDENTICAL | NA | NA | NA | NA | NA |  |  |  | A_UNICODE2STRING
|  |  | FG_UDS.DOP_AnyAsciiStrin.DATA-OBJECT-PROP | IDENTICAL | NA | NA | NA | NA | NA |  |  |  | A_UNICODE2STRING
|  |  | FG_UDS.DOP_AnyAsciiStrin.DATA-OBJECT-PROP | IDENTICAL | NA | NA | NA | NA | NA |  |  |  | A_UNICODE2STRING
0x22 | 0xF190 | Vehicle Identification Number | ES_UDS.DOP_VehicIdentNumbe.DATA-OBJECT-PROP | IDENTICAL | NA | NA | NA | NA | NA | _ | _ | 136 | A_UNICODE2STRING
0x22 | 0xF10A | Coding Fingerprint | DLC.DLC_FG_UDSOnCAN.FG.FG_UDSOnCAN.DOP.DOP_Valid | TEXTTABLE | NA | NA | NA | NA | NA |  |  | 8 | A_UINT32
0x22 | 0xF19B | Calibration Date Data Identifier | FG_UDS.DOP_GNR3ByteBCDP.DATA-OBJECT-PROP | IDENTICAL | NA | NA | NA | NA | NA |  |  | 24 | A_UINT32
0x22 | 0xEFFA | Coding Data String OTA | DLC.DLC_FG_UDSOnCAN.FG.FG_UDSOnCAN.DOP.DOP_Cds8BitLengKey | LINEAR |  | -64 | 1 | 8 | Bit |  |  | 8 | A_INT32
|  |  | DLC.DLC_FG_UDSOnCAN.FG.FG_UDSOnCAN.DOP.DOP_7ByteAsciiStrin | IDENTICAL | NA | NA | NA | NA | NA |  |  | 56 | A_UNICODE2STRING
|  |  | DLC.DLC_FG_UDSOnCAN.FG.FG_UDSOnCAN.DOP.DOP_CDSVarLengthBFOTA | IDENTICAL | NA | NA | NA | NA | NA |  |  |  | A_BYTEFIELD
|  |  | FG_UDSOnCAN.DOP_Any8BitUINT.DATA-OBJECT-PROP | IDENTICAL | NA | NA | NA | NA | NA |  |  | 8 | A_UINT32
0x22 | 0xEFFB | Vehicle Order Data OTA | DLC.DLC_FG_UDSOnCAN.FG.FG_UDSOnCAN.DOP.DOP_Vod8BitLengKey | LINEAR |  | -8 | 1 | 8 | Bit |  |  | 8 | A_INT32
|  |  | DLC.DLC_FG_UDSOnCAN.FG.FG_UDSOnCAN.DOP.DOP_VODVarLengthBFOTA | IDENTICAL | NA | NA | NA | NA | NA |  |  | 8 | A_BYTEFIELD
|  |  | FG_UDSOnCAN.DOP_Any8BitUINT.DATA-OBJECT-PROP | IDENTICAL | NA | NA | NA | NA | NA |  |  | 8 | A_UINT32
0x22 | 0xEFFE | Stmin | ES_UDS.DOP_GNR1ByteIdentUintHex.DATA-OBJECT-PROP | IDENTICAL | NA | NA | NA | NA | NA |  |  | 8 | A_UINT32
0x22 | 0xEFF2 | Certificate | FG_UDS.DOP_AnyAsciiStrin.DATA-OBJECT-PROP | IDENTICAL | NA | NA | NA | NA | NA |  |  |  | A_UNICODE2STRING
0x22 | 0xEFF3 | Symmetric Key Secure Storage | DLC.DLC_FG_UDSOnCAN.FG.FG_UDSOnCAN.DOP.DOP_16ByteAsciiStrin | IDENTICAL | NA | NA | NA | NA | NA |  |  | 128 | A_ASCIISTRING
0x22 | 0xEFF4 | Symmetric Key Secure Logging | DLC.DLC_FG_UDSOnCAN.FG.FG_UDSOnCAN.DOP.DOP_16ByteAsciiStrin | IDENTICAL | NA | NA | NA | NA | NA |  |  | 128 | A_ASCIISTRING
0x22 | 0xEFF5 | Symmetric Key SecOC | DLC.DLC_FG_UDSOnCAN.FG.FG_UDSOnCAN.DOP.DOP_16ByteAsciiStrin | IDENTICAL | NA | NA | NA | NA | NA |  |  | 128 | ASCIISTRING
0x22 | 0xEFF8 | Mileage | FG_UDS.DOP_EDD_ED_EnvirDataValidForAllDTCs_OdomeValue | LINEAR |  | 0 | 1 | 0.01 | KiloMeter |  |  | 32 | A_FLOAT32
0x22 | 0xEFF7 | Vehicle Speed | FG_UDS.DOP_EDD_ED_EnvirDataValidForAllDTCs_VehicSpeed | LINEAR |  | 0 | 1 | 0.1 | KiloMeterPerHour |  |  | 16 | A_FLOAT32
0x22 | 0xEFF6 | Time Stamp | DLC.DLC_FG_UDSOnCAN.FG.FG_UDSOnCAN.DOP.DOP_TsYear | LINEAR |  | 2015 | 1 | 1 | Year |  |  | 8 | A_UINT32
|  |  | DLC.DLC_FG_UDSOnCAN.FG.FG_UDSOnCAN.DOP.DOP_TsMonth | LINEAR |  | 1 | 1 | 1 | Month |  |  | 8 | A_UINT32
0x22 | 0xEFF9 | Battery Voltage | FG_UDS.DOP_EDD_ED_EnvirDataValidForAllDTCs_BatteVolta | LINEAR |  | 0 | 1 | 0.001 | Volt |  |  | 16 | A_FLOAT32
0x22 | 0x1080 | Snapshot Record ID in ECU communication verification fault | DLC.DLC_PVIU.BV.BV_PVIU.DOP.DOP_ECU_communication_verification_fault | IDENTICAL | NA | NA | NA | NA | NA |  |  | 8 | A_UINT32
0x22 | 0x1200 | Snapshot DC-DC Converter output voltage | DLC.DLC_PVIU.BV.BV_PVIU.DOP.DOP_DC_Voltage | LINEAR |  | 0 | 1 | 0.1 | Volt |  |  | 16 | A_FLOAT32
0x22 | 0x1201 | Snapshot DC-DC Converter output current | DLC.DLC_PVIU.BV.BV_PVIU.DOP.DOP_DC_Current | LINEAR |  | 0 | 1 | 0.001 | Ampere |  |  | 16 | A_FLOAT32
0x22 | 0x1202 | Snapshot DC-DC Converter input voltage | DLC.DLC_PVIU.BV.BV_PVIU.DOP.DOP_DC_input_voltage | LINEAR |  | 0 | 1 | 0.01 | Volt |  |  | 16 | A_FLOAT32
0x22 | 0x1203 | Snapshot DC-DC Converter input current | DLC.DLC_PVIU.BV.BV_PVIU.DOP.DOP_DC_input_current | LINEAR |  | 0 | 1 | 0.01 | Ampere |  |  | 16 | A_FLOAT32
0x22 | 0x1204 | Snapshot DC-DC Converter temperature | DLC.DLC_PVIU.BV.BV_PVIU.DOP.DOP_DC_Tempersture | LINEAR |  | -40 | 1 | 1 | DegreeCelsius |  |  | 8 | A_FLOAT32
0x22 | 0x0200 | Check Coding State | DLC.DLC_FG_UDSOnCAN.FG.FG_UDSOnCAN.DOP.EOPF_FieldCodinCheck | TEXTTABLE | NA | NA | NA | NA | NA |  |  | 8 | A_UNICODE2STRING
0x22 |  | Disable HV output | DLC.DLC_PVIU.BV.BV_PVIU.DOP.Enable_disable_HV_output | TEXTTABLE | NA | NA | NA | NA | NA |  |  | 8 | A_UNICODE2STRING
0x22 |  | Enable HV output | DLC.DLC_PVIU.BV.BV_PVIU.DOP.Enable_disable_HV_output | TEXTTABLE | NA | NA | NA | NA | NA |  |  | 8 | A_UNICODE2STRING
0x22 |  | Default mode | DLC.DLC_PVIU.BV.BV_PVIU.DOP.Default_Production_mode | TEXTTABLE | NA | NA | NA | NA | NA |  |  | 8 | A_UNICODE2STRING
0x22 |  | Production mode | DLC.DLC_PVIU.BV.BV_PVIU.DOP.Default_Production_mode | TEXTTABLE | NA | NA | NA | NA | NA |  |  | 8 | A_UNICODE2STRING
0x22 | 0x1300 | Enable/disable HV output | DLC.DLC_PVIU.BV.BV_PVIU.DOP.Enable_disable_HV_output | TEXTTABLE | NA | NA | NA | NA | NA |  |  | 8 | A_UNICODE2STRING
0x22 | 0x1400 | Swith mode between default and production | DLC.DLC_PVIU.BV.BV_PVIU.DOP.ST_StrucDefauProduModeReque | TEXTTABLE | NA | NA | NA | NA | NA |  |  | 16 | A_UNICODE2STRING

## DTC_BCM
DTC | Description | ROOTCAUSE | POSSIBLE IMPACT | CHECK POINTS | REPAIR ACTION
B219F12 | CL30s Output short to Battery | KL30s control line shorted to battery. | Battery voltage at KL30s line present all the time. | Voltage in operative range (9V to 16V) | Examine connector pin J3_25 for a short-to-battery. If not present, may mean an internal failure, in this case replace part if required.
B21A016 | Battery voltage abnormal low | Test fail condition last for more than 20s | BCM functionality not fully available. | ECU awake and self diagnostic active | Check battery voltage
B21A117 | Battery voltage abnormal high | Test fail condition last for more than 20s | BCM functionality not fully available. | ECU awake and self diagnostic active | Check battery voltage
B21A200 | Consumer reduction | SoC to low. | Functional degradation of comfort features and heating functionality | Battery SOC &lt;60% | Check battery voltage
B21A500 | Driver door unlock relay stuck | This DTC is detonated if the locking feedback received via digital input have a mismatch with the intended activation of the door locking motors. | Control of door locking not responding according to user requests. | Voltage supply of BCM is in the range of 9-16V | Check wiring to BCM
B21AB15 | Horn control relay output circuit open load or Short to BATT | this DTC will activate if the current is lower than threshold defined during a predetermined time. | Horn control by driver unavailable | Voltage supply of BCM is in the range of 9-16V | Check Horn Control Circuit
B21AC12 | Front washer control relay output circuit short to Batt | this DTC will activate if the current is higher than threshold defined during a predetermined time. | Front washer activation by driver unavailable | Voltage supply of BCM is in the range of 9-16V | Check Washer Circuit
B21AC14 | Front washer control relay output circuit below threshold/Short to GND or Open Load | this DTC will activate if the current is lower than threshold defined during a predetermined time. | Front washer activation by driver unavailable | Voltage supply of BCM is in the range of 9-16V | Check Washer Circuit
B21AE11 | Hazard LED circuit short to Battery | This DTC is detonated if the current is higher than threshold define to this signal, during a determined time. | Hazard LED driver information inactive. | Voltage supply is 9V-16V | Check circuit of Hazard LED
B21AF15 | Hazard LED circuit open circuit or short to GND | This DTC is detonated if the current is lower than threshold define to this signal, during a determined time. | Hazard LED driver information inactive. | Voltage supply is 9V-16V | Check circuit of Hazard LED
B21B000 | Hazard lamp switch stuck | Mechanical failure of hazard switch | Manual hazard activation not possible. | Voltage supply is in the normal range(9V~16v) | Check hazard mechanical button and electrical connections.
B21B100 | Master light switch implausible | Electrical failure or wiring problem. | Manual activation of lights will be disabled. | Voltage supply is in the normal range(9V~16v) | Check master light switch mechanical button and electrical connections.
B21B200 | Master light switch stuck | Mechanical failure of MLS switch | Manual activation of lights will be disabled. | Voltage supply is in the normal range(9V~16v) | Check master light switch mechanical button and electrical connections.
B21B300 | Rear fog switch stuck | Mechanical failure of rear fog switch | Driver wont be able to control rear fog at will. | Voltage supply is in the normal range(9V~16v) | Check rear fog mechanical button and electrical connections.
B21B400 | Horn switch stuck | Mechanical failure of horn switch or wiring. | Driver wont be able to control the horn manually. | Voltage supply is in the normal range(9V~16v) | Check Horn mechanical button and electrical connections
B21B515 | SBR_1 passenger short to BATT or Open | This DTC is detonated if the resistance in the input is higher than threshold define to this signal, during a determined time. | Incorrect detection of passenger presence | Voltage supply is in the normal range(9V~16v) | Check SBR circuit
B21B715 | SBR_2 2nd row left seat short to BATT or Open | This DTC is detonated if the resistance in the input is higher than threshold define to this signal, during a determined time. | Incorrect detection of passenger presence | Voltage supply is in the normal range(9V~16v) | Check SBR circuit
B21B915 | SBR_3 2nd row middle seat short to BATT or Open | This DTC is detonated if the resistance in the input is higher than threshold define to this signal, during a determined time. | Incorrect detection of passenger presence | Voltage supply is in the normal range(9V~16v) | Check SBR circuit
B21BB15 | SBR_4 2nd row right seat short to BATT or Open | This DTC is detonated if the resistance in the input is higher than threshold define to this signal, during a determined time. | Incorrect detection of passenger presence | Voltage supply is in the normal range(9V~16v) | Check SBR circuit
B21BD15 | SBR_5 3rd row left seat short to BATT or Open | This DTC is detonated if the resistance in the input is higher than threshold define to this signal, during a determined time. | Incorrect detection of passenger presence | Voltage supply is in the normal range(9V~16v) | Check SBR circuit
B21BF15 | SBR_6 3rd row right seat short to BATT or Open | This DTC is detonated if the resistance in the input is higher than threshold define to this signal, during a determined time. | Incorrect detection of passenger presence | Voltage supply is in the normal range(9V~16v) | Check SBR circuit
B21C115 | BUCKLE_1 2nd row left seat short to BATT or Open | This DTC is detonated if the resistance in the input is higher than threshold define to this signal, during a determined time. | Incorrect detection of buckle status. | Voltage supply is in the normal range(9V~16v) | Check Buckle Circuit
B21C315 | BUCKLE_2 2nd row middle seat short to BATT or Open | This DTC is detonated if the resistance in the input is higher than threshold define to this signal, during a determined time. | Incorrect detection of buckle status. | Voltage supply is in the normal range(9V~16v) | Check Buckle Circuit
B21C515 | BUCKLE_3 2nd row right seat short to BATT or Open | This DTC is detonated if the resistance in the input is higher than threshold define to this signal, during a determined time. | Incorrect detection of buckle status. | Voltage supply is in the normal range(9V~16v) | Check Buckle Circuit
B21C715 | BUCKLE_4 3rd row left seat short to BATT or Open | This DTC is detonated if the resistance in the input is higher than threshold define to this signal, during a determined time. | Incorrect detection of buckle status. | Voltage supply is in the normal range(9V~16v) | Check Buckle Circuit
B21C915 | BUCKLE_5 3rd row right seat short to BATT or Open | This DTC is detonated if the resistance in the input is higher than threshold define to this signal, during a determined time. | Incorrect detection of buckle status. | Voltage supply is in the normal range(9V~16v) | Check Buckle Circuit
B21CB00 | Hardwire Crash Signal PWM signal | Signal received by ACU outside ot the normal operation range | Detection of crash via PWM input unavailable | Voltage supply is in the normal range(9V~16v) | Check ACU module output
B21CC00 | Battery Saver Short to GND or Over load | This DTC is detonated if the current is higher than threshold define to this signal, during a determined time. | Activation of the output will not be possible. | Voltage supply is in the normal range(9V~16v) | Check circuit of Battery Saver lamp
B21CD00 | Battery Saver short to battery | this DTC will activate if the current is lower than threshold defined during a predetermined time. | Horn control by driver unavailable | Voltage supply of BCM is in the range of 9-16V | Check Horn Control Circuit
B220111 | Left Low beam circuit short to GND | This DTC is detonated if the current is higher than threshold define to this signal, during a determined time. | Low visibility for driver if low beam is not activated. | Voltage supply of BCM is in the range of 9-16V | Check circuit of Low beam
B220201 | Left Low beam circuit open load, lamp fault or short to battery | This DTC is detonated if the current is lower than threshold define to this signal, during a determined time. | Low visibility for driver if low beam is not activated. | Voltage supply of BCM is in the range of 11-16V | Check circuit of Low beam
B220411 | Right Low beam circuit short to GND | This DTC is detonated if the current is higher than threshold define to this signal, during a determined time. | Low visibility for driver if low beam is not activated. | Voltage supply of BCM is in the range of 9-16V | Check circuit of Low beam
B220501 | Right Low beam circuit open load, lamp fault or short to battery | This DTC is detonated if the current is lower than threshold define to this signal, during a determined time. | Low visibility for driver if low beam is not activated. | Voltage supply of BCM is in the range of 11-16V | Check circuit of Low beam
B220711 | Left High Beam circuit short to GND | This DTC is detonated if the current is higher than threshold define to this signal, during a determined time. | Low visibility for driver if high beam is not activated. | Voltage supply of BCM is in the range of 9-16V | Check circuit of High beam
B220801 | Left High Beam circuit open load, lamp fault or short to battery | This DTC is detonated if the current is lower than threshold define to this signal, during a determined time. | Low visibility for driver if high beam is not activated. | Voltage supply of BCM is in the range of 11-16V | Check circuit of High beam
B220A11 | Right High Beam circuit short to GND | This DTC is detonated if the current is higher than threshold define to this signal, during a determined time. | Low visibility for driver if high beam is not activated. | Voltage supply of BCM is in the range of 9-16V | Check circuit of High beam
B220B01 | Right High Beam circuit open load, lamp fault or short to battery | This DTC is detonated if the current is lower than threshold define to this signal, during a determined time. | Low visibility for driver if high beam is not activated. | Voltage supply of BCM is in the range of 11-16V | Check circuit of High beam
B221311 | Left DRL circuit short to GND | This DTC is detonated if the current is higher than threshold define to this signal, during a determined time. | Lower visibility of the vehicle for other drivers. | Voltage supply of BCM is in the range of 9-16V | Check circuit of DRL lamps
B221401 | Left DRL circuit open load/lamp fault | This DTC is detonated if the current is lower than threshold define to this signal, during a determined time. | Lower visibility of the vehicle for other drivers. | Voltage supply of BCM is in the range of 11-16V | Check circuit of DRL lamps
B221511 | Right DRL circuit short to GND | This DTC is detonated if the current is higher than threshold define to this signal, during a determined time. | Lower visibility of the vehicle for other drivers. | Voltage supply of BCM is in the range of 9-16V | Check circuit of DRL lamps
B221601 | Right DRL circuit open load/lamp fault | This DTC is detonated if the current is lower than threshold define to this signal, during a determined time. | Lower visibility of the vehicle for other drivers. | Voltage supply of BCM is in the range of 11-16V | Check circuit of DRL lamps
B221715 | Left front LED turn light broken, or feedback line short to battery, or feedback line open load | The DTC is triggered by feedback lines of the turn indicator lamp embedded logic. It can represent line broken, STB, STG, Open Circuit. | Driver will not be able to signal other drivers intention to change lanes. | Voltage supply of IBC is in the range of 11-16V | Check circuit of turn indicator lamps
B221711 | Left front LED turn light feedback line short to ground | The DTC is triggered by the status of the logical input of the turn indicator's feedback line. | The status of the Turn Indicator Lamp may not be accuretly detected by BCM. | Voltage supply of IBC is in the range of 9-16V | Check circuit of turn indicator lamps
B221815 | Left rear LED turn light broken, or feedback line short to battery, or feedback line open load | The DTC is triggered by feedback lines of the turn indicator lamp embedded logic. It can represent line broken, STB, STG, Open Circuit. | Driver will not be able to signal other drivers intention to change lanes. | Voltage supply of IBC is in the range of 11-16V | Check circuit of turn indicator lamps
B221811 | Left rear LED turn light feedback line short to ground | The DTC is triggered by the status of the logical input of the turn indicator's feedback line. | The status of the Turn Indicator Lamp may not be accuretly detected by BCM. | Voltage supply of IBC is in the range of 9-16V | Check circuit of turn indicator lamps
B221911 | Left turn light output short to GND | The DTC is triggered by feedback lines of the turn indicator lamp embedded logic. It can represent line broken, STB, STG, Open Circuit. | Driver will not be able to signal other drivers intention to change lanes. | Voltage supply of IBC is in the range of 11-16V | Check circuit of turn indicator lamps
B221A15 | Right front LED turn light broken, or feedback line short to battery, or feedback line open load | The DTC is triggered by feedback lines of the turn indicator lamp embedded logic. It can represent line broken, STB, STG, Open Circuit. | Driver will not be able to signal other drivers intention to change lanes. | Voltage supply of IBC is in the range of 11-16V | Check circuit of turn indicator lamps
B221A11 | Right front LED turn light feedback line short to ground | The DTC is triggered by the status of the logical input of the turn indicator's feedback line. | The status of the Turn Indicator Lamp may not be accuretly detected by BCM. | Voltage supply of IBC is in the range of 9-16V | Check circuit of turn indicator lamps
B221B15 | Right rear LED turn light broken, or feedback line short to battery, or feedback line open load | The DTC is triggered by feedback lines of the turn indicator lamp embedded logic. It can represent line broken, STB, STG, Open Circuit. | Driver will not be able to signal other drivers intention to change lanes. | Voltage supply of IBC is in the range of 11-16V | Check circuit of turn indicator lamps
B221B11 | Right rear LED turn light feedback line short to ground | The DTC is triggered by the status of the logical input of the turn indicator's feedback line. | The status of the Turn Indicator Lamp may not be accuretly detected by BCM. | Voltage supply of IBC is in the range of 9-16V | Check circuit of turn indicator lamps
B221C11 | Right turn light output short to GND | This DTC is detonated if the current is higher than threshold define to this signal, during a determined time. | Driver will not be able to signal other drivers intention to change lanes. | Voltage supply of IBC is in the range of 9-16V | Check circuit of turn indicator lamps
B221D11 | Left Brake light circuit short to GND | This DTC is detonated if the current is higher than threshold define to this signal, during a determined time. | Less visibility to other vehicles during a braking action | Voltage supply of BCM is in the range of 9-16V | Check circuit of brake lamp
B221E01 | Left Brake light circuit open load, lamp fault or short to battery | This DTC is detonated if the current is lower than threshold define to this signal, during a determined time. | Less visibility to other vehicles during a braking action | Voltage supply of BCM is in the range of 11-16V | Check circuit of brake lamp
B222011 | Right Brake light circuit short to GND | This DTC is detonated if the current is higher than threshold define to this signal, during a determined time. | Less visibility to other vehicles during a braking action | Voltage supply of BCM is in the range of 9-16V | Check circuit of brake lamp
B222115 | Right Brake light circuit open load, lamp fault or short to battery | This DTC is detonated if the current is lower than threshold define to this signal, during a determined time. | Less visibility to other vehicles during a braking action | Voltage supply of BCM is in the range of 11-16V | Check circuit of brake lamp
B222311 | CHMSL circuit short to GND | This DTC is detonated if the current is higher than threshold define to this signal, during a determined time. | Less visibility to other vehicles during a braking action | Voltage supply of BCM is in the range of 9-16V | Check circuit of brake lamp
B222415 | CHMSL circuit open load, lamp fault or short to battery | This DTC is detonated if the current is lower than threshold define to this signal, during a determined time. | Less visibility to other vehicles during a braking action | Voltage supply of BCM is in the range of 11-16V | Check circuit of brake lamp
B222611 | Rear Fog circuit short to GND | This DTC is detonated if the current is higher than threshold define to this signal, during a determined time. | Less visibility to other vehicles in fog conditions | Voltage supply of BCM is in the range of 11-16V | Check circuit of rear fog lamp
B222715 | Rear Fog circuit open load, lamp fault or short to battery | This DTC is detonated if the current is lower than threshold define to this signal, during a determined time. | Less visibility to other vehicles in fog conditions | Voltage supply of BCM is in the range of 9-16V | Check circuit of rear fog lamp
B222911 | Reverse light circuit short to GND | This DTC is detonated if the current is higher than threshold define to this signal, during a determined time. | Drivers will not be able to signal other vehicles a reverse action | Voltage supply of BCM is in the range of 11-16V | Check circuit of reverse lamp
B222A01 | Reverse light circuit open load, lamp fault or short to battery | This DTC is detonated if the current is lower than threshold define to this signal, during a determined time. | Drivers will not be able to signal other vehicles a reverse action | Voltage supply of BCM is in the range of 9-16V | Check circuit of reverse lamp
B223000 | AP_XX anti pinch event 1 | This DTC is detonated if the AP module self diagnose a trouble and report it to BCM. | No window lifter auto run possible. New initializazion necessary. | LIN 1 is awake AND | Diagnose AP module
B223100 | AP_XX anti pinch event 2 | This DTC is detonated if the AP module self diagnose a trouble and report it to BCM. | No window lifter auto run possible. New initializazion necessary. | LIN 1 is awake AND | Diagnose AP module
B223200 | AP_XX anti pinch event 3 | This DTC is detonated if the AP module self diagnose a trouble and report it to BCM. | No window lifter auto run possible. New initializazion necessary. | LIN 1 is awake AND | Diagnose AP module
B223300 | AP_XX anti pinch event 4 | This DTC is detonated if the AP module self diagnose a trouble and report it to BCM. | No window lifter auto run possible. New initializazion necessary. | LIN 1 is awake AND | Diagnose AP module
B223400 | AP_XX anti pinch event 5 | This DTC is detonated if the AP module self diagnose a trouble and report it to BCM. | No window lifter auto run possible. New initializazion necessary. | LIN 1 is awake AND | Diagnose AP module
B223500 | AP_XX anti pinch event 6 | This DTC is detonated if the AP module self diagnose a trouble and report it to BCM. | No window lifter auto run possible. New initializazion necessary. | LIN 1 is awake AND | Diagnose AP module
B223600 | AP_XX anti pinch event 7 | This DTC is detonated if the AP module self diagnose a trouble and report it to BCM. | No window lifter auto run possible. New initializazion necessary. | LIN 1 is awake AND | Diagnose AP module
B223700 | AP_XX anti pinch event 8 | This DTC is detonated if the AP module self diagnose a trouble and report it to BCM. | No window lifter auto run possible. New initializazion necessary. | LIN 1 is awake AND | Diagnose AP module
B223800 | AP_XX anti pinch event 9 | This DTC is detonated if the AP module self diagnose a trouble and report it to BCM. | No window lifter auto run possible. New initializazion necessary. | LIN 1 is awake AND | Diagnose AP module
B223900 | AP_XX anti pinch event 10 | This DTC is detonated if the AP module self diagnose a trouble and report it to BCM. | No window lifter auto run possible. New initializazion necessary. | LIN 1 is awake AND | Diagnose AP module
B223A00 | AP_FL ECU error | This DTC is detonated if the AP module self diagnose a trouble and report it to BCM. | Control of the window front left not possible. | LIN 1 is awake AND | Diagnose AP module
B223B00 | AP_FL hall error | This DTC is detonated if the AP module self diagnose a trouble and report it to BCM. | Control of the window front left not possible. | LIN 1 is awake AND | Diagnose AP module
B223C00 | AP_FL thermal protect | This DTC is detonated if the AP module self diagnose a trouble and report it to BCM. | Control of the window front left not possible. | LIN 1 is awake AND | Diagnose AP module
B223D00 | AP_FR ECU error | This DTC is detonated if the AP module self diagnose a trouble and report it to BCM. | Control of the window front right not possible. | LIN 1 is awake AND | Diagnose AP module
B223E00 | AP_FR hall error | This DTC is detonated if the AP module self diagnose a trouble and report it to BCM. | Control of the window front right not possible. | LIN 1 is awake AND | Diagnose AP module
B223F00 | AP_FR thermal protect | This DTC is detonated if the AP module self diagnose a trouble and report it to BCM. | Control of the window front right not possible. | LIN 1 is awake AND | Diagnose AP module
B224000 | AP_RL ECU error | This DTC is detonated if the AP module self diagnose a trouble and report it to BCM. | Control of the window rear left not possible. | LIN 1 is awake AND | Diagnose AP module
B224100 | AP_RL hall error | This DTC is detonated if the AP module self diagnose a trouble and report it to BCM. | Control of the window rear left not possible. | LIN 1 is awake AND | Diagnose AP module
B224200 | AP_RL thermal protect | This DTC is detonated if the AP module self diagnose a trouble and report it to BCM. | Control of the window rear left not possible. | LIN 1 is awake AND | Diagnose AP module
B224300 | AP_RR ECU error | This DTC is detonated if the AP module self diagnose a trouble and report it to BCM. | Control of the window rear right not possible. | LIN 1 is awake AND | Diagnose AP module
B224400 | AP_RR hall error | This DTC is detonated if the AP module self diagnose a trouble and report it to BCM. | Control of the window rear right not possible. | LIN 1 is awake AND | Diagnose AP module
B224500 | AP_RR thermal protect | This DTC is detonated if the AP module self diagnose a trouble and report it to BCM. | Control of the window rear right not possible. | LIN 1 is awake AND | Diagnose AP module
B224600 | AP_TL ECU error | This DTC is detonated if the AP module self diagnose a trouble and report it to BCM. | Control of the window tail left not possible. | LIN 1 is awake AND | Diagnose AP module
B224700 | AP_TL hall error | This DTC is detonated if the AP module self diagnose a trouble and report it to BCM. | Control of the window tail left not possible. | LIN 1 is awake AND | Diagnose AP module
B224800 | AP_TL thermal protect | This DTC is detonated if the AP module self diagnose a trouble and report it to BCM. | Control of the window tail left not possible. | LIN 1 is awake AND | Diagnose AP module
B224900 | AP_TR ECU error | This DTC is detonated if the AP module self diagnose a trouble and report it to BCM. | Control of the window tail right not possible. | LIN 1 is awake AND | Diagnose AP module
B224A00 | AP_TR hall error | This DTC is detonated if the AP module self diagnose a trouble and report it to BCM. | Control of the window tail right not possible. | LIN 1 is awake AND | Diagnose AP module
B224B00 | AP_TR thermal protect | This DTC is detonated if the AP module self diagnose a trouble and report it to BCM. | Control of the window tail right not possible. | LIN 1 is awake AND | Diagnose AP module
B224C00 | AP_RW ECU error | This DTC is detonated if the AP module self diagnose a trouble and report it to BCM. | Control of the tailgate window not possible. | LIN 1 is awake AND | Diagnose AP module
B224D00 | AP_RW hall error | This DTC is detonated if the AP module self diagnose a trouble and report it to BCM. | Control of the tailgate window not possible. | LIN 1 is awake AND | Diagnose AP module
B224E00 | AP_RW thermal protect | This DTC is detonated if the AP module self diagnose a trouble and report it to BCM. | Control of the tailgate window not possible. | LIN 1 is awake AND | Diagnose AP module
B23DD00 | RCM anti pinch event_01 | This DTC is detonated if the RCM module self diagnose a trouble and report it to BCM. | No autorun of sunroof possible. New initialization necessary. | LIN 2 is awake AND | Diagnose RCM module
B23DE00 | RCM anti pinch event_02 | This DTC is detonated if the RCM module self diagnose a trouble and report it to BCM. | No autorun of sunroof possible. New initialization necessary. | LIN 2 is awake AND | Diagnose RCM module
B23DF00 | RCM anti pinch event_03 | This DTC is detonated if the RCM module self diagnose a trouble and report it to BCM. | No autorun of sunroof possible. New initialization necessary. | LIN 2 is awake AND | Diagnose RCM module
B23E000 | RCM anti pinch event_04 | This DTC is detonated if the RCM module self diagnose a trouble and report it to BCM. | No autorun of sunroof possible. New initialization necessary. | LIN 2 is awake AND | Diagnose RCM module
B23E100 | RCM anti pinch event_05 | This DTC is detonated if the RCM module self diagnose a trouble and report it to BCM. | No autorun of sunroof possible. New initialization necessary. | LIN 2 is awake AND | Diagnose RCM module
B23E200 | RCM anti pinch event_06 | This DTC is detonated if the RCM module self diagnose a trouble and report it to BCM. | No autorun of sunroof possible. New initialization necessary. | LIN 2 is awake AND | Diagnose RCM module
B23E300 | RCM anti pinch event_07 | This DTC is detonated if the RCM module self diagnose a trouble and report it to BCM. | No autorun of sunroof possible. New initialization necessary. | LIN 2 is awake AND | Diagnose RCM module
B23E400 | RCM anti pinch event_08 | This DTC is detonated if the RCM module self diagnose a trouble and report it to BCM. | No autorun of sunroof possible. New initialization necessary. | LIN 2 is awake AND | Diagnose RCM module
B23E500 | RCM anti pinch event_09 | This DTC is detonated if the RCM module self diagnose a trouble and report it to BCM. | No autorun of sunroof possible. New initialization necessary. | LIN 2 is awake AND | Diagnose RCM module
B23E600 | RCM anti pinch event_10 | This DTC is detonated if the RCM module self diagnose a trouble and report it to BCM. | No autorun of sunroof possible. New initialization necessary. | LIN 2 is awake AND | Diagnose RCM module
B225000 | RCM ECU error | This DTC is detonated if the RCM module self diagnose a trouble and report it to BCM. | No control of sunroof possible. | LIN 2 is awake AND | Diagnose RCM module
B225100 | RCM hall error | This DTC is detonated if the RCM module self diagnose a trouble and report it to BCM. | No control of sunroof possible. | LIN 2 is awake AND | Diagnose RCM module
B225200 | RCM thermal protect | This DTC is detonated if the RCM module self diagnose a trouble and report it to BCM. | No control of sunroof possible. | LIN 2 is awake AND | Diagnose RCM module
B225300 | DWSG mirror fold failure | This DTC is detonated if the DWSG module self diagnose a trouble and report it to BCM. | No folding action possible | LIN 1 is awake AND | Diagnose DWSG module
B225400 | DWSG ECU error | This DTC is detonated if the DWSG module self diagnose a trouble and report it to BCM. | No folding action possible | LIN 1 is awake AND | Diagnose DWSG module
B225529 | EWM ECU error | This DTC is detonated if the EWM module self diagnose a trouble and report it to BCM. | No wiping control via stock lever possible. | LIN 2 is awake AND | Diagnose EWM module
B225629 | EWM overload | This DTC is detonated if the EWM module self diagnose a trouble and report it to BCM. | No wiping control via stock lever possible. | LIN 2 is awake AND | Diagnose EWM module
B225729 | EWM blocked | This DTC is detonated if the EWM module self diagnose a trouble and report it to BCM. | No wiping control via stock lever possible. | LIN 2 is awake AND | Diagnose EWM module
B225600 | EWM overload | This DTC is detonated if the EWM module self diagnose a trouble and report it to BCM. | No wiping control via stock lever possible. | LIN 2 is awake AND | Diagnose EWM module
B225700 | EWM blocked | This DTC is detonated if the EWM module self diagnose a trouble and report it to BCM. | No wiping control via stock lever possible. | LIN 2 is awake AND | Diagnose EWM module
B225800 | RLS rain sensor failure | This DTC is detonated if the RLS module self diagnose a trouble and report it to BCM. | Activation of automatic wiping will not be possible. | LIN 2 is awake AND | Diagnose RLS module
B23C300 | AHL driver motor left communication failure | 1.When the LIN communication is inactive (stable | 1.AHL does not work properly | ECU is awake and communication active | AML/Johnson recommendations :
B23C400 | AHL driver motor right communication failure | 1.When the LIN communication is inactive (stable | 1.AHL does not work properly | ECU is awake and communication active | AML/Johnson recommendations :
B23C500 | AHL driver motor left failure | 1.An electrical problem is detected on one or both coils, e.g. a short circuit. | 1.AHL does not work properly | ECU is awake and communication active | AML/Johnson recommendations :
B23C600 | AHL driver motor right failure | 1.An electrical problem is detected on one or both coils, e.g. a short circuit. | 1.AHL does not work properly | ECU is awake and communication active | AML/Johnson recommendations :
B23C700 | AHL driver motor left thermal failure | Thermal overload, mechanical block. | No automatic headlamp leveling | Voltage supply of BCM is in the range of 9-16V | AML/Johnson recommendations :
B23C800 | AHL driver motor right thermal failure | Thermal overload, mechanical block. | No automatic headlamp leveling | Voltage supply of BCM is in the range of 9-16V | AML/Johnson recommendations :
B23C900 | Sirene ECU error | This DTC is detonated if the Sirene self diagnose a trouble and report it to BCM. | No sirene alarm possible. | LIN 4 is awake AND | Diagnose Sirene module
B23CA00 | Sirene accu error | This DTC is detonated if the Sirene self diagnose a trouble and report it to BCM. | No sirene alarm possible. | LIN 4 is awake AND | Diagnose Sirene module
B23CB00 | FDHA FL actuator failure | This DTC is detonated if the FDHA module self diagnose a trouble and report it to BCM. | FDHA functionality not available for the driver | LIN 8 is awake AND | Diagnose FDHA module
B23CB77 | FDHA FL actuator failure | This DTC is detonated if the FDHA module doesn't provide correct deployment state according to last BCM request (extend/retract). | FDHA functionality not available for the driver. | LIN8 is awake AND | Diagnose FDHA module
B23CC00 | FDHA FL handle iced | This DTC is detonated if the FDHA module self diagnose a trouble and report it to BCM. | FDHA functionality not available for the driver | LIN 8 is awake AND | Diagnose FDHA module
B23CD00 | FDHA FL handle obstructed | This DTC is detonated if the FDHA module self diagnose a trouble and report it to BCM. | FDHA functionality not available for the driver | LIN 8 is awake AND | Diagnose FDHA module
B23CE00 | FDHA FL motor stalled | This DTC is detonated if the FDHA module self diagnose a trouble and report it to BCM. | FDHA functionality not available for the driver | LIN 8 is awake AND | Diagnose FDHA module
B23CF00 | FDHA FR actuator failure | This DTC is detonated if the FDHA module self diagnose a trouble and report it to BCM. | FDHA functionality not available for the driver | LIN 8 is awake AND | Diagnose FDHA module
B23CF77 | FDHA FR actuator failure | This DTC is detonated if the FDHA module doesn't provide correct deployment state according to last BCM request (extend/retract). | FDHA functionality not available for the driver. | LIN 8 is awake AND | Diagnose FDHA module
B23D000 | FDHA FR handle iced | This DTC is detonated if the FDHA module self diagnose a trouble and report it to BCM. | FDHA functionality not available for the driver | LIN 8 is awake AND | Diagnose FDHA module
B23D100 | FDHA FR handle obstructed | This DTC is detonated if the FDHA module self diagnose a trouble and report it to BCM. | FDHA functionality not available for the driver | LIN 8 is awake AND | Diagnose FDHA module
B23D200 | FDHA FR motor stalled | This DTC is detonated if the FDHA module self diagnose a trouble and report it to BCM. | FDHA functionality not available for the driver | LIN 8 is awake AND | Diagnose FDHA module
B23D300 | FDHA RL actuator failure | This DTC is detonated if the FDHA module self diagnose a trouble and report it to BCM. | FDHA functionality not available for the driver | LIN 8 is awake AND | Diagnose FDHA module
B23D377 | FDHA RL actuator failure | This DTC is detonated if the FDHA module doesn't provide correct deployment state according to last BCM request (extend/retract). | FDHA functionality not available for the driver. | LIN 8 is awake AND | Diagnose FDHA module
B23D400 | FDHA RL handle iced | This DTC is detonated if the FDHA module self diagnose a trouble and report it to BCM. | FDHA functionality not available for the driver | LIN 8 is awake AND | Diagnose FDHA module
B23D500 | FDHA RL handle obstructed | This DTC is detonated if the FDHA module self diagnose a trouble and report it to BCM. | FDHA functionality not available for the driver | LIN 8 is awake AND | Diagnose FDHA module
B23D600 | FDHA RL motor stalled | This DTC is detonated if the FDHA module self diagnose a trouble and report it to BCM. | FDHA functionality not available for the driver | LIN 8 is awake AND | Diagnose FDHA module
B23D700 | FDHA RR actuator failure | This DTC is detonated if the FDHA module self diagnose a trouble and report it to BCM. | FDHA functionality not available for the driver | LIN 8 is awake AND | Diagnose FDHA module
B23D777 | FDHA RR actuator failure | This DTC is detonated if the FDHA module doesn't provide correct deployment state according to last BCM request (extend/retract). | FDHA functionality not available for the driver. | LIN 8 is awake AND | Diagnose FDHA module
B23D800 | FDHA RR handle iced | This DTC is detonated if the FDHA module self diagnose a trouble and report it to BCM. | FDHA functionality not available for the driver | LIN 8 is awake AND | Diagnose FDHA module
B23D900 | FDHA RR handle obstructed | This DTC is detonated if the FDHA module self diagnose a trouble and report it to BCM. | FDHA functionality not available for the driver | LIN 8 is awake AND | Diagnose FDHA module
B23DA00 | FDHA RR motor stalled | This DTC is detonated if the FDHA module self diagnose a trouble and report it to BCM. | FDHA functionality not available for the driver | LIN 8 is awake AND | Diagnose FDHA module
B23DB01 | HOD_EEPROM_ERROR | This DTC is detonated if the HOD module self diagnose a trouble and report it to BCM. | HOD functionality does not work properly | LIN 8 is awake AND | 1. exchange HOD ECU
B23DB02 | HOD_ROM_ERROR | This DTC is detonated if the HOD module self diagnose a trouble and report it to BCM. | HOD functionality does not work properly | LIN 8 is awake AND | 1. exchange HOD ECU
B23DB03 | HOD_WATCHDOG_ERROR | This DTC is detonated if the HOD module self diagnose a trouble and report it to BCM. | HOD functionality does not work properly | LIN 8 is awake AND | 1. exchange HOD ECU
B23DB04 | MCU_VOLTAGE_ERROR AND HOD_SENSOR_IC_ERROR | This DTC is detonated if the HOD module self diagnose a trouble and report it to BCM. | HOD functionality does not work properly | LIN 8 is awake AND | 1. Check Voltage of car battery or tester
B23DB05 | HOD_GUARD_INTERRUPTION_ERROR 1 | This DTC is detonated if the HOD module self diagnose a trouble and report it to BCM. | HOD functionality does not work properly | LIN 8 is awake AND | 1. Check cable / connector from HOD Sensor to HOD ECU
B23DB06 | HOD_SENSE_INTERRUPTION_ERROR 1 | This DTC is detonated if the HOD module self diagnose a trouble and report it to BCM. | HOD functionality does not work properly | LIN 8 is awake AND | 1. Check cable / connector from HOD Sensor to HOD ECU
B23DB07 | HOD_CPU_DEFECT_OR_MAT_SHORTAGE 1 | This DTC is detonated if the HOD module self diagnose a trouble and report it to BCM. | HOD functionality does not work properly | LIN 8 is awake AND | 1. Check cable / connector from HOD Sensor to HOD ECU
B23DB08 | HOD_SENSOR_GND_SHORT | This DTC is detonated if the HOD module self diagnose a trouble and report it to BCM. | HOD functionality does not work properly | LIN 8 is awake AND | 1. Check cable / connector from HOD Sensor to HOD ECU
B23DB09 | HOD_CODING_ERROR | This DTC is detonated if the HOD module self diagnose a trouble and report it to BCM. | HOD functionality does not work properly | LIN 8 is awake AND | 1. send calibration data to ECU according to EOL recommendation provided by IEE &amp; label info on HOD mat (coding bytes)
B23DB0A | HOD_GENERIC_SYSTEM_ERROR | This DTC is detonated if the HOD module self diagnose a trouble and report it to BCM. | HOD functionality does not work properly | LIN 8 is awake AND | 1. Check cable / connector from HOD Sensor to HOD ECU
B23DC00 | SWH ECU error | SWHThis DTC is detonated if the HOD module self diagnose a trouble and report it to BCM. | No steering wheel heating functionality | LIN 8 is awake AND | Diagnose SWH module
U148C00 | Lost CAN communication ACU | messages wasn't received for a determined time | No communication from and to ECU. | ECU is awake AND | Check the Bus HW, EMC or ECU
U148D00 | Lost CAN communication ADAS | messages wasn't received for a determined time | No communication from and to ECU. | ECU is awake AND | Check the Bus HW, EMC or ECU
U148E00 | Lost CAN communication BMS | messages wasn't received for a determined time | No communication from and to ECU. | ECU is awake AND | Check the Bus HW, EMC or ECU
U148F00 | Lost CAN communication CIM | messages wasn't received for a determined time | No communication from and to ECU. | ECU is awake AND | Check the Bus HW, EMC or ECU
U149000 | Lost CAN communication DCDC | messages wasn't received for a determined time | No communication from and to ECU. | ECU is awake AND | Check the Bus HW, EMC or ECU
U149200 | Lost CAN communication ECC | messages wasn't received for a determined time | No communication from and to ECU. | ECU is awake AND | Check the Bus HW, EMC or ECU
U149400 | Lost CAN communication ESP | messages wasn't received for a determined time | No communication from and to ECU. | ECU is awake AND | Check the Bus HW, EMC or ECU
U149600 | Lost CAN communication ICC | messages wasn't received for a determined time | No communication from and to ECU. | ECU is awake AND | Check the Bus HW, EMC or ECU
U149700 | Lost CAN communication OHC | messages wasn't received for a determined time | No communication from and to ECU. | ECU is awake AND | Check the Bus HW, EMC or ECU
U149800 | Lost CAN communication PKC | messages wasn't received for a determined time | No communication from and to ECU. | ECU is awake AND | Check the Bus HW, EMC or ECU
U149900 | Lost CAN communication PLGM | messages wasn't received for a determined time | No communication from and to ECU. | ECU is awake AND | Check the Bus HW, EMC or ECU
U149B00 | Lost CAN communication TBOX | messages wasn't received for a determined time | No communication from and to ECU. | ECU is awake AND | Check the Bus HW, EMC or ECU
U149C00 | Lost CAN communication TRM | messages wasn't received for a determined time | No communication from and to ECU. | ECU is awake AND | Check the Bus HW, EMC or ECU
U149D00 | Lost CAN communication VCU | messages wasn't received for a determined time | No communication from and to ECU. | ECU is awake AND | Check the Bus HW, EMC or ECU
U149E00 | Lost CAN communication VSP | messages wasn't received for a determined time | No communication from and to ECU. | ECU is awake AND | Check the Bus HW, EMC or ECU
U149F00 | Lost LIN_1 communication AP_FL | messages wasn't received for a determined time | No communication from and to ECU. | LIN 1 is awake AND | Check the Bus HW, EMC or ECU
U14A000 | Lost LIN_1 communication AP_FR | messages wasn't received for a determined time | No communication from and to ECU. | LIN 1 is awake AND | Check the Bus HW, EMC or ECU
U14A100 | Lost LIN_1 communication AP_RL | messages wasn't received for a determined time | No communication from and to ECU. | LIN 1 is awake AND | Check the Bus HW, EMC or ECU
U14A200 | Lost LIN_1 communication AP_RR | messages wasn't received for a determined time | No communication from and to ECU. | LIN 1 is awake AND | Check the Bus HW, EMC or ECU
U14A300 | Lost LIN_1 communication AP_TL | messages wasn't received for a determined time | No communication from and to ECU. | LIN 1 is awake AND | Check the Bus HW, EMC or ECU
U14A400 | Lost LIN_1 communication AP_TR | messages wasn't received for a determined time | No communication from and to ECU. | LIN 1 is awake AND | Check the Bus HW, EMC or ECU
U14A500 | Lost LIN_1 communication AP_RW | messages wasn't received for a determined time | No communication from and to ECU. | LIN 1 is awake AND | Check the Bus HW, EMC or ECU
U14A600 | Lost LIN_1 communication DWSG | messages wasn't received for a determined time | No communication from and to ECU. | LIN 1 is awake AND | Check the Bus HW, EMC or ECU
U14A729 | Lost LIN_2 communication RLS | messages wasn't received for a determined time | No communication from and to ECU. | LIN 2 is awake AND | Check the Bus HW, EMC or ECU
U14A800 | Lost LIN_2 communication RCM | messages wasn't received for a determined time | No communication from and to ECU. | LIN 2 is awake AND | Check the Bus HW, EMC or ECU
U14A900 | Lost LIN_2 communication EWM | messages wasn't received for a determined time | No communication from and to ECU. | LIN 2 is awake AND | Check the Bus HW, EMC or ECU
U14AA00 | Lost LIN_4 communication AHL | messages wasn't received for a determined time | No communication from and to ECU. | LIN 4 is awake AND | Check the Bus HW, EMC or ECU
U14AB00 | Lost LIN_4 communication SIRENE | messages wasn't received for a determined time | No communication from and to ECU. | LIN 4 is awake AND | Check the Bus HW, EMC or ECU
U14AC00 | Lost LIN_8 communication FDHA_FL | messages wasn't received for a determined time | No communication from and to ECU. | LIN 8 is awake AND | Check the Bus HW, EMC or ECU
U14AD00 | Lost LIN_8 communication FDHA_FR | messages wasn't received for a determined time | No communication from and to ECU. | LIN 8 is awake AND | Check the Bus HW, EMC or ECU
U14AE00 | Lost LIN_8 communication FDHA_RL | messages wasn't received for a determined time | No communication from and to ECU. | LIN 8 is awake AND | Check the Bus HW, EMC or ECU
U14AF00 | Lost LIN_8 communication FDHA_RR | messages wasn't received for a determined time | No communication from and to ECU. | LIN 8 is awake AND | Check the Bus HW, EMC or ECU
U14B000 | Lost LIN_8 communication HOD | messages wasn't received for a determined time | No communication from and to ECU. | LIN 8 is awake AND | Check the Bus HW, EMC or ECU
U14B100 | Lost LIN_8 communication SWH | messages wasn't received for a determined time | No communication from and to ECU. | LIN 8 is awake AND | Check the Bus HW, EMC or ECU
U14B200 | Invalid signal from ACU (Checksum or Alivecounter) | messages wasn't received for a determined time | Failsafe mechanism (if requested) is active. No functionality given, if no failsafe behaviour required. | ECU is awake AND | Check ECU
U14B300 | Invalid signal from ADAS (Checksum or Alivecounter) | messages wasn't received for a determined time | Failsafe mechanism (if requested) is active. No functionality given, if no failsafe behaviour required. | ECU is awake AND | Check ECU
U14B500 | Invalid signal from CIM (Checksum or Alivecounter) | messages wasn't received for a determined time | Failsafe mechanism (if requested) is active. No functionality given, if no failsafe behaviour required. | ECU is awake AND | Check ECU
U14B600 | Invalid signal from DCDC (Checksum or Alivecounter) | messages wasn't received for a determined time | Failsafe mechanism (if requested) is active. No functionality given, if no failsafe behaviour required. | ECU is awake AND | Check ECU
U14BA00 | Invalid signal from ESP (Checksum or Alivecounter) | messages wasn't received for a determined time | Failsafe mechanism (if requested) is active. No functionality given, if no failsafe behaviour required. | ECU is awake AND | Check ECU
U14BC00 | Invalid signal from ICC (Checksum or Alivecounter) | messages wasn't received for a determined time | Failsafe mechanism (if requested) is active. No functionality given, if no failsafe behaviour required. | ECU is awake AND | Check ECU
U14BD00 | Invalid signal from OHC (Checksum or Alivecounter) | messages wasn't received for a determined time | Failsafe mechanism (if requested) is active. No functionality given, if no failsafe behaviour required. | ECU is awake AND | Check ECU
U14BE00 | Invalid signal from PKC (Checksum or Alivecounter) | messages wasn't received for a determined time | Failsafe mechanism (if requested) is active. No functionality given, if no failsafe behaviour required. | ECU is awake AND | Check ECU
U14C100 | Invalid signal from TBOX (Checksum or Alivecounter) | messages wasn't received for a determined time | Failsafe mechanism (if requested) is active. No functionality given, if no failsafe behaviour required. | ECU is awake AND | Check ECU
U14C200 | Invalid signal from TRM (Checksum or Alivecounter) | messages wasn't received for a determined time | Failsafe mechanism (if requested) is active. No functionality given, if no failsafe behaviour required. | ECU is awake AND | Check ECU
U14C300 | Invalid signal from VCU (Checksum or Alivecounter) | messages wasn't received for a determined time | Failsafe mechanism (if requested) is active. No functionality given, if no failsafe behaviour required. | ECU is awake AND | Check ECU

## DID_BCM
SID | DID | Parameter name | DOP | Category | Resolution | Offset | Denominator | Factor | Unit | DID Min | DID Max | Data length(Bits) | Data type | Valid for Textabe | y=mx+c
0x22 | 0xF182 | Application Data Identification | ES_UDS.DOP_NumbeOfIdentModul.DATA-OBJECT-PROP ES_UDS.DOP_AnyByteField.DATA-OBJECT-PROP | IDENTICAL IDENTICAL | NA | NA | NA | NA | NA |  |  | 8 0-524287 | A_UINT32,STANDARD-LENGTH-TYPE A_BYTEFIELD,MIN-MAX-LENGTH-TYPE
0x22 | 0xF183 | Bootloader Version Number | DLC.DLC_FG_UDSOnCAN.FG.FG_UDSOnCAN.DOP.DOP_13ByteAsciiStrin | IDENTICAL | NA | NA | NA | NA | NA |  |  | 108 | A_ASCIISTRING, STANDARD-LENGTH-TYPE
0x22 | 0xF186 | Active Diagnostic Session | DLC.DLC_FG_UDSOnCAN.FG.FG_UDSOnCAN.DOP.DOP_ActivSessi | TEXTTABLE | NA | NA | NA | NA | NA | 1 | 1 | 8 | A_UINT32,STANDARD-LENGTH-TYPE
0x22 | 0xF187 | Vehicle Manufacturer Spare Part Number | DLC.DLC_FG_UDSOnCAN.FG.FG_UDSOnCAN.DOP.DOP_13ByteAsciiStrin | IDENTICAL | NA | NA | NA | NA | NA |  |  | 104 | A_ASCIISTRING, STANDARD-LENGTH-TYPE
0x22 | 0xF188 | Vehicle Manufacturer ECU Software Number | DLC.DLC_FG_UDSOnCAN.FG.FG_UDSOnCAN.DOP.DOP_13ByteAsciiStrin | IDENTICAL | NA | NA | NA | NA | NA |  |  | 104 | A_ASCIISTRING, STANDARD-LENGTH-TYPE
0x22 | 0xF18A | System Supplier Identifier | DLC.DLC_FG_UDSOnCAN.FG.FG_UDSOnCAN.DOP.DOP_11ByteAsciiStrin | IDENTICAL | NA | NA | NA | NA | NA |  |  | 88 | A_ASCIISTRING, STANDARD-LENGTH-TYPE
0x22 | 0xF18C | ECU Serial Number | DLC.DLC_FG_UDSOnCAN.FG.FG_UDSOnCAN.DOP.DOP_13ByteAsciiStrin | IDENTICAL | NA | NA | NA | NA | NA |  |  | 104 | A_ASCIISTRING, STANDARD-LENGTH-TYPE
0x22 | 0xF18F | Regulation X Software Identification Numbers (RxSWIN) | ODX-RS.DOP.1ByteIDENTICALUINTHEX | IDENTICAL | NA | NA | NA | NA | NA |  |  | 8 | A_UINT32,STANDARD-LENGTH-TYPE
0x22 | 0xF191 | Vehicle Manufacturer ECU Hardware Number | DLC.DLC_FG_UDSOnCAN.FG.FG_UDSOnCAN.DOP.DOP_13ByteAsciiStrin | IDENTICAL | NA | NA | NA | NA | NA |  |  | 104 | A_ASCIISTRING, STANDARD-LENGTH-TYPE
0x22 | 0xF195 | System Supplier ECU Software Version Number | FG_UDS.DOP_AnyAsciiStrin.DATA-OBJECT-PROP | IDENTICAL | NA | NA | NA | NA | NA |  |  | 0 | A_ASCIISTRING, MIN-MAX-LENGTH-TYPE
0x22 | 0xEFFC | Coding Fingerprint Validation | DLC.DLC_FG_UDSOnCAN.FG.FG_UDSOnCAN.DOP.DOP_Valid | TEXTTABLE | NA | NA | NA | NA | NA |  |  | 8 | A_UINT32,STANDARD-LENGTH-TYPE
0x22 | 0xA5FF | Coding Data String Validation | DLC.DLC_FG_UDSOnCAN.FG.FG_UDSOnCAN.DOP.DOP_Valid | TEXTTABLE | NA | NA | NA | NA | NA |  |  | 8 | A_UINT32,STANDARD-LENGTH-TYPE
0x22 | 0x3400 | Read init state AP moduls | DOP_ST_TA_ReadDataByIdentECUIdent_ReadInitStateApModul_13312_CurreInitStateApFl DOP_ST_TA_ReadDataByIdentECUIdent_ReadInitStateApModul_13312_CurreInitStateApFr DOP_ST_TA_ReadDataByIdentECUIdent_ReadInitStateApModul_13312_CurreInitStateApRl DOP_ST_TA_ReadDataByIdentECUIdent_ReadInitStateApModul_13312_CurreInitStateApRr DOP_ST_TA_ReadDataByIdentECUIdent_ReadInitStateApModul_13312_CurreInitStateApTl DOP_ST_TA_ReadDataByIdentECUIdent_ReadInitStateApModul_13312_CurreInitStateApTr DOP_ST_TA_ReadDataByIdentECUIdent_ReadInitStateApModul_13312_CurreInitStateApTw | TEXTTABLE |  |  |  |  | 8 |  |  | 1 | A_UINT32,STANDARD-LENGTH-TYPE
0x22 | 0x3402 | Read init state sunroof/moonroof | DOP_ST_TA_ReadDataByIdentECUIdent_ReadInitStateSunroMoonr_13314_InitState | TEXTTABLE | NA | NA | NA | NA | NA |  |  | 2 | A_UINT32,STANDARD-LENGTH-TYPE
0x22 | 0x3403 | External access ajar and locking input | DOP_ST_TA_ReadDataByIdentECUIdent_ExterAccesAjarAndLockiInput_13315_DriveDoorLockiState DOP_ST_TA_ReadDataByIdentECUIdent_ExterAccesAjarAndLockiInput_13315_DriveDoorAjarState DOP_ST_TA_ReadDataByIdentECUIdent_ExterAccesAjarAndLockiInput_13315_PasseDoorAjarState DOP_ST_TA_ReadDataByIdentECUIdent_ExterAccesAjarAndLockiInput_13315_RearLeftAjarState DOP_ST_TA_ReadDataByIdentECUIdent_ExterAccesAjarAndLockiInput_13315_RearRightAjarState | TEXTTABLE | NA | NA | NA | NA | NA |  |  | 1 | A_UINT32,STANDARD-LENGTH-TYPE
0x22 | 0x3404 | Lock source record | DOP_ST_TA_ReadDataByIdentECUIdent_LockSourcRecor_13316_LockEventTrigg1 DOP_ST_TA_ReadDataByIdentECUIdent_LockSourcRecor_13316_LockEventTrigg2 DOP_ST_TA_ReadDataByIdentECUIdent_LockSourcRecor_13316_LockEventTrigg3 UPTO DOP_ST_TA_ReadDataByIdentECUIdent_LockSourcRecor_13316_LockEventTrigg10 | TEXTTABLE | NA | NA | NA | NA | NA |  |  | 3 | A_UINT32,STANDARD-LENGTH-TYPE
0x22 | 0x3405 | Unlock source record | DOP_ST_TA_ReadDataByIdentECUIdent_UnlocSourcRecor_13317_UnlocEventTrigg1 UPTO DOP_ST_TA_ReadDataByIdentECUIdent_UnlocSourcRecor_13317_UnlocEventTrigg10 | TEXTTABLE | NA | NA | NA | NA | NA |  |  | 3 | A_UINT32,STANDARD-LENGTH-TYPE
0x22 | 0x3406 | Alarm event trigger | DOP_ST_TA_ReadDataByIdentECUIdent_AlarmEventTrigg_13318_AlarmEventTriggSourc2 DOP_ST_TA_ReadDataByIdentECUIdent_AlarmEventTrigg_13318_AlarmEventTriggSourc2_1 DOP_ST_TA_ReadDataByIdentECUIdent_AlarmEventTrigg_13318_AlarmEventTriggSourc3 UPTO DOP_ST_TA_ReadDataByIdentECUIdent_AlarmEventTrigg_13318_AlarmEventTriggSourc10 | TEXTTABLE | NA | NA | NA | NA | NA |  |  | 3 | A_UINT32,STANDARD-LENGTH-TYPE
0x22 | 0x3407 | Exterior light output states | DOP_ST_TA_ReadDataByIdentECUIdent_ExterLightOutpuState_13319_DrlLight DOP_ST_TA_ReadDataByIdentECUIdent_ExterLightOutpuState_13319_PosLight DOP_ST_TA_ReadDataByIdentECUIdent_ExterLightOutpuState_13319_LowBeam DOP_ST_TA_ReadDataByIdentECUIdent_ExterLightOutpuState_13319_HighBeam DOP_ST_TA_ReadDataByIdentECUIdent_ExterLightOutpuState_13319_RearFog DOP_ST_TA_ReadDataByIdentECUIdent_ExterLightOutpuState_13319_ReverLight DOP_ST_TA_ReadDataByIdentECUIdent_ExterLightOutpuState_13319_LicenPlate DOP_ST_TA_ReadDataByIdentECUIdent_ExterLightOutpuState_13319_BrakeLight DOP_ST_TA_ReadDataByIdentECUIdent_ExterLightOutpuState_13319_Chmsl DOP_ST_TA_ReadDataByIdentECUIdent_ExterLightOutpuState_13319_TurnIndicLeft DOP_ST_TA_ReadDataByIdentECUIdent_ExterLightOutpuState_13319_TurnIndicRigt DOP_ST_TA_ReadDataByIdentECUIdent_ExterLightOutpuState_13319_Sidem DOP_ST_TA_ReadDataByIdentECUIdent_ExterLightOutpuState_13319_LogoFrontLogoRearOceanLette DOP_ST_TA_ReadDataByIdentECUIdent_ExterLightOutpuState_13319_LogoMirro | TEXTTABLE | NA | NA | NA | NA | NA |  |  | 1 | A_UINT32,STANDARD-LENGTH-TYPE
0x22 | 0x3408 | Exterior light input states | DOP_ST_TA_ReadDataByIdentECUIdent_ExterLightInputState_13320_HazarSwitcState DOP_ST_TA_ReadDataByIdentECUIdent_ExterLightInputState_13320_MlsState DOP_ST_TA_ReadDataByIdentECUIdent_ExterLightInputState_13320_RearFogSwitcState DOP_ST_TA_ReadDataByIdentECUIdent_ExterLightInputState_13320_RlsLightRequeState | TEXTTABLE | NA | NA | NA | NA | NA |  |  | 1 | A_UINT32,STANDARD-LENGTH-TYPE
0x22 | 0x3409 | Odometer value | DOP_ST_TA_ReadDataByIdentECUIdent_OdomeValue_13321_OdomeValueStoreInBcmEepro | IDENTICAL | NA | NA | NA | NA | NA |  |  | 32 | A_UINT32,STANDARD-LENGTH-TYPE
0x22 | 0x340a | Crash Event Counter | DOP_ST_TA_ReadDataByIdentECUIdent_CrashEventCount_13322_HardWireCrashEventCount DOP_ST_TA_ReadDataByIdentECUIdent_CrashEventCount_13322_CanBusCrashEventCount DOP_ST_TA_ReadDataByIdentECUIdent_CrashEventCount_13322_HwCrashStatu | TEXTTABLE | NA | NA | NA | NA | NA |  |  | 8 | A_UINT32,STANDARD-LENGTH-TYPE
0x22 | 0x340b | Flash cause | DOP_ST_TA_ReadDataByIdentECUIdent_FlashCause_13323_FlashCause | TEXTTABLE | NA | NA | NA | NA | NA |  |  | 8 | A_UINT32,STANDARD-LENGTH-TYPE
0x22 | 0x340c | LED turn light feedback | DOP_ST_TA_ReadDataByIdentECUIdent_LedTurnLightFeedb_13324_FrontLeftTurnFeedb DOP_ST_TA_ReadDataByIdentECUIdent_LedTurnLightFeedb_13324_FrontRightTurnFeedb DOP_ST_TA_ReadDataByIdentECUIdent_LedTurnLightFeedb_13324_RearLeftTurnFeedb DOP_ST_TA_ReadDataByIdentECUIdent_LedTurnLightFeedb_13324_RearRightTurnFeedb | TEXTTABLE | NA | NA | NA | NA | NA |  |  | 1 | A_UINT32,STANDARD-LENGTH-TYPE
0x22 | 0x340d | Power mode feedback | DOP_ST_TA_ReadDataByIdentECUIdent_PowerModeFeedb_13325_Cl30sSwCl30sRelayFb DOP_ST_TA_ReadDataByIdentECUIdent_PowerModeFeedb_13325_Cl151SwIgn1RelayFb DOP_ST_TA_ReadDataByIdentECUIdent_PowerModeFeedb_13325_Cl152SwIgn2RelayFb | TEXTTABLE | NA | NA | NA | NA | NA |  |  | 1 | A_UINT32,STANDARD-LENGTH-TYPE
0x22 | 0x340e | Auxiliary input/output states
0x22 | 0x340f | FDHA state | DOP_ST_TA_ReadDataByIdentECUIdent_FdhaState_13327_FdhaFlDeploState | TEXTTABLE
0x22 | 0x3410 | Wiper command | ST_TA_ReadDataByIdentECUIdent_WiperComma_13328 | TEXTTABLE | NA | NA | NA | NA | NA |  |  | 2 | A_UINT32,STANDARD-LENGTH-TYPE
0x22 | 0x3411 | AHL - Read Motor/Levellers Status | DOP_ST_TA_ReadDataByIdentECUIdent_AhlReadMotorLevelStatu_13329_MotorLevelStatu | TEXTTABLE | NA | NA | NA | NA | NA |  |  | 1 | A_UINT32,STANDARD-LENGTH-TYPE
0x22 | 0x3412 | AHL - Read Reference Status | ST_TA_ReadDataByIdentECUIdent_AhlReadReferStatu_13330 | TEXTTABLE | NA | NA | NA | NA | NA |  |  | 8 | A_UINT32,STANDARD-LENGTH-TYPE
0x22 | 0x3413 | Secure_Level _1_FAC | DOP_ST_TA_ReadDataByIdentECUIdent_SecurLevel1Fac_13331_SecurLevel1Fac | IDENTICAL | NA | NA | NA | NA | NA |  |  | 2 | A_UINT32,STANDARD-LENGTH-TYPE
0x22 | 0x3414 | Secure_Level _2_FAC | DOP_ST_TA_ReadDataByIdentECUIdent_SecurLevel2Fac_13332_SecurLevel2Fac | IDENTICAL | NA | NA | NA | NA | NA |  |  | 2 | A_UINT32,STANDARD-LENGTH-TYPE
0x22 | 0x3415 | Secure_Level _3_FAC | DOP_ST_TA_ReadDataByIdentECUIdent_SecurLevel3Fac_13333_SecurLevel3Fac | IDENTICAL | NA | NA | NA | NA | NA |  |  | 2 | A_UINT32,STANDARD-LENGTH-TYPE
0x22 | 0x3416 | PubKey_ECC_SecLevel_1 | DOP_ST_TA_ReadDataByIdentECUIdent_PubkeEccSecle1_13334_Crs32Level1 | TEXTTABLE | NA | NA | NA | NA | NA |  |  | 1 | A_UINT32,STANDARD-LENGTH-TYPE
0x22 | 0x3417 | PubKey_ECC_SecLevel_2 | DOP_ST_TA_ReadDataByIdentECUIdent_PubkeEccSecle2_13335_Crs32Level2 | TEXTTABLE | NA | NA | NA | NA | NA |  |  | 1 | A_UINT32,STANDARD-LENGTH-TYPE
0x22 | 0x3418 | PubKey_ECC_SecLevel_3 | DOP_ST_TA_ReadDataByIdentECUIdent_PubkeEccSecle3_13336_Crs32Level3 | TEXTTABLE | NA | NA | NA | NA | NA |  |  | 1 | A_UINT32,STANDARD-LENGTH-TYPE
0x22 | 0x3419 | PubKey_ECC_SecFlashing | DOP_ST_TA_ReadDataByIdentECUIdent_PubkeEccSecfl_13337_Crs32Flash | TEXTTABLE | NA | NA | NA | NA | NA |  |  | 1 | A_UINT32,STANDARD-LENGTH-TYPE
0x22 | 0x3420 | AES_128_EOL_access_raw | DOP_ST_TA_ReadDataByIdentECUIdent_Aes128EolAccesRaw_13344_Crs32AesEol | TEXTTABLE | NA | NA | NA | NA | NA |  |  | 1 | A_UINT32,STANDARD-LENGTH-TYPE
0x22 | 0x3429 | SBR mats &amp; buckle switches state | DOP_ST_TA_ReadDataByIdentECUIdent_SbrMatsBucklSwitcState_13353_SbrMatPasse | TEXTTABLE | NA | NA | NA | NA | NA |  |  | 2 | A_UINT32,STANDARD-LENGTH-TYPE
0x22 | 0xF108 | Coding Data String | DLC.DLC_FG_UDSOnCAN.FG.FG_UDSOnCAN.DOP.DOP_Vod16BitLengKey | LINEAR | NA | -16 | 1 | 8 | NA |  |  | 16 | A_UINT32,STANDARD-LENGTH-TYPE |  | y=8*x+-16
0x22 | 0xF111 | Vehicle Order Data | DLC.DLC_FG_UDSOnCAN.FG.FG_UDSOnCAN.DOP.DOP_Vod16BitLengKey DLC.DLC_FG_UDSOnCAN.FG.FG_UDSOnCAN.DOP.DOP_VODVarLengthBF FG_UDSOnCAN.DOP_Any8BitUINT.DATA-OBJECT-PROP | LINEAR IDENTICAL IDENTICAL | NA | -16 | 1 | 8 | NA |  |  | 16 8 8 | A_UINT32,STANDARD-LENGTH-TYPE
0x22 | 0xF184 | Application Software Fingerprint | FG_UDS.DOP_GNR1ByteBCDP.DATA-OBJECT-PROP FG_UDS.DOP_GNR1ByteBCDP.DATA-OBJECT-PROP FG_UDS.DOP_GNR1ByteBCDP.DATA-OBJECT-PROP DLC.DLC_FG_UDSOnCAN.FG.FG_UDSOnCAN.DOP.DOP_AsciiStrin27byt | IDENTICAL IDENTICAL | NA | NA | NA | NA | NA |  |  | 8 216 | A_UINT32,STANDARD-LENGTH-TYPE A_ASCIISTRING,STANDARD-LENGTH-TYPE
0x22 | 0xF190 | Vehicle Identification Number | FG_UDS.DOP_VehicIdentNumbe.DATA-OBJECT-PROP | IDENTICAL | NA | NA | NA | NA | NA |  |  | 136 | A_ASCIISTRING,STANDARD-LENGTH-TYPE
0x22 | 0xF10A | Coding Fingerprint | FG_UDS.DOP_GNR1ByteBCDP.DATA-OBJECT-PROP | IDENTICAL | NA | NA | NA | NA | NA |  |  | 8 | A_UINT32,STANDARD-LENGTH-TYPE
0x22 | 0xF19B | Calibration Date Data Identifier | FG_UDS.DOP_GNR3ByteBCDP.DATA-OBJECT-PROP | IDENTICAL | NA | NA | NA | NA | NA |  |  | 24
0x22 | 0xEFFA | Coding Data String OTA | DLC.DLC_FG_UDSOnCAN.FG.FG_UDSOnCAN.DOP.DOP_Cds8BitLengKey | LINEAR |  | -64 | 1 | 8 | Bit |  |  | 8 | A_INT32
|  |  | DLC.DLC_FG_UDSOnCAN.FG.FG_UDSOnCAN.DOP.DOP_7ByteAsciiStrin | IDENTICAL | NA | NA | NA | NA | NA |  |  | 56 | A_UNICODE2STRING
|  |  | DLC.DLC_FG_UDSOnCAN.FG.FG_UDSOnCAN.DOP.DOP_CDSVarLengthBFOTA | IDENTICAL | NA | NA | NA | NA | NA |  |  |  | A_BYTEFIELD
|  |  | FG_UDSOnCAN.DOP_Any8BitUINT.DATA-OBJECT-PROP | IDENTICAL | NA | NA | NA | NA | NA |  |  | 8 | A_UINT32
0x22 | 0xEFFB | Vehicle Order Data OTA | DLC.DLC_FG_UDSOnCAN.FG.FG_UDSOnCAN.DOP.DOP_Vod8BitLengKey | LINEAR |  | -8 | 1 | 8 | Bit |  |  | 8 | A_INT32
|  |  | DLC.DLC_FG_UDSOnCAN.FG.FG_UDSOnCAN.DOP.DOP_VODVarLengthBFOTA | IDENTICAL | NA | NA | NA | NA | NA |  |  | 8 | A_BYTEFIELD
|  |  | FG_UDSOnCAN.DOP_Any8BitUINT.DATA-OBJECT-PROP | IDENTICAL | NA | NA | NA | NA | NA |  |  | 8 | A_UINT32
0x22 | 0xEFFE | Stmin | ES_UDS.DOP_GNR1ByteIdentUintHex.DATA-OBJECT-PROP | IDENTICAL | NA | NA | NA | NA | NA |  |  | 8 | A_UINT32
0x22 | 0xEFF2 | Certificate | FG_UDS.DOP_AnyAsciiStrin.DATA-OBJECT-PROP | IDENTICAL | NA | NA | NA | NA | NA |  |  |  | A_UNICODE2STRING
0x22 | 0xEFF3 | Symmetric Key Secure Storage | DLC.DLC_FG_UDSOnCAN.FG.FG_UDSOnCAN.DOP.DOP_16ByteAsciiStrin | IDENTICAL | NA | NA | NA | NA | NA |  |  | 128 | A_ASCIISTRING
0x22 | 0xEFF4 | Symmetric Key Secure Logging | DLC.DLC_FG_UDSOnCAN.FG.FG_UDSOnCAN.DOP.DOP_16ByteAsciiStrin | IDENTICAL | NA | NA | NA | NA | NA |  |  | 128 | A_ASCIISTRING
0x22 | 0xEFF5 | Symmetric Key SecOC | DLC.DLC_FG_UDSOnCAN.FG.FG_UDSOnCAN.DOP.DOP_16ByteAsciiStrin | IDENTICAL | NA | NA | NA | NA | NA |  |  | 128 | ASCIISTRING
0x22 | 0x3421 | TCC configuration | DOP_ST_TA_WriteDataByIdentParam_TccConfi_1_13345_EepTccT1_1 | LINEAR |  | 0 | 1 | 1 | Minute |  |  | 8 | A_FLOAT32
|  |  | DOP_ST_TA_WriteDataByIdentParam_TccConfi_1_13345_EepTccT15_1 | LINEAR |  | 1 | 1 | 0 | Minute |  |  | 8 | A_FLOAT32
|  |  | DOP_ST_TA_WriteDataByIdentParam_TccConfi_1_13345_EepTccT15OffAnnou_1 | LINEAR |  | 1 | 1 | 0 | MilliSecond |  |  | 8 | A_FLOAT32
|  |  | DOP_ST_TA_WriteDataByIdentParam_TccConfi_1_13345_EepTccT15OffInter_1 | LINEAR |  | 1 | 1 | 0 | MilliSecond |  |  | 8 | A_FLOAT32
|  |  | DOP_ST_TA_WriteDataByIdentParam_TccConfi_1_13345_EepTccT30sDelay_1 | LINEAR |  | 1 | 1 | 0 | Second |  |  | 8 | A_FLOAT32
|  |  | DOP_ST_TA_IOContrReturContrToECUIOContrStatu_ClampContrRelea_13370_Reser | IDENTICAL | NA | NA | NA | NA | NA |  |  | 8 | A_UINT32
0x22 | 0xEFF8 | Mileage | FG_UDS.DOP_EDD_ED_EnvirDataValidForAllDTCs_OdomeValue | LINEAR |  | 0 | 1 | 0.01 | KiloMeter |  |  | 32 | A_FLOAT32
0x22 | 0xEFF7 | Vehicle Speed | FG_UDS.DOP_EDD_ED_EnvirDataValidForAllDTCs_VehicSpeed | LINEAR |  | 0 | 1 | 0.1 | KiloMeterPerHour |  |  | 16 | Battery voltage
0x22 | 0xEFF6 | Time Stamp | DLC.DLC_FG_UDSOnCAN.FG.FG_UDSOnCAN.DOP.DOP_TsYear | LINEAR |  | 2015 | 1 | 1 | Year |  |  | 8 | A_UINT32
|  |  | DLC.DLC_FG_UDSOnCAN.FG.FG_UDSOnCAN.DOP.DOP_TsMonth | LINEAR |  | 1 | 1 | 1 | Month |  |  | 8 | A_UINT32
|  |  | DLC.DLC_FG_UDSOnCAN.FG.FG_UDSOnCAN.DOP.DOP_TsDay | LINEAR |  | 1 | 1 | 1 | Day |  |  | 8 | A_UINT32
|  |  | DLC.DLC_FG_UDSOnCAN.FG.FG_UDSOnCAN.DOP.DOP_TsHour | LINEAR |  | 1 | 1 | 1 | Hour |  |  | 8 | A_UINT32
|  |  | DLC.DLC_FG_UDSOnCAN.FG.FG_UDSOnCAN.DOP.DOP_TsMin | LINEAR |  | 0 | 1 | 1 | Minute |  |  | 8 | A_UINT32
|  |  | DLC.DLC_FG_UDSOnCAN.FG.FG_UDSOnCAN.DOP.DOP_TsSecon | LINEAR |  | 0 | 1 | 1 | Second |  |  | 8 | A_UINT32
0x22 | 0xEFF9 | Battery Voltage | FG_UDS.DOP_EDD_ED_EnvirDataValidForAllDTCs_BatteVolta | LINEAR |  | 0 | 1 | 0.001 | Volt |  |  | 16 | A_FLOAT32
0x22 | 0x3428 | Window lifter position | DOP_ST_TA_ReadDTCInforReporDTCSnapsRecor_WindoLiftePosit_1_13351_ApFlPosit_1 DOP_ST_TA_ReadDTCInforReporDTCSnapsRecor_WindoLiftePosit_1_13351_ApFrPosit_1 DOP_ST_TA_ReadDTCInforReporDTCSnapsRecor_WindoLiftePosit_1_13351_ApRlPosit_1 DOP_ST_TA_ReadDTCInforReporDTCSnapsRecor_WindoLiftePosit_1_13351_ApRrPosit_1 | LINEAR |  | 0 | 1 | 0.5 | PerCent |  |  | 8 | A_FLOAT32
0x22 | 0x3427 | Window lifter position main windows | DOP_ST_TA_ReadDataByIdentMeasuValue_WindoLiftePositMainWindo_13351_ApFlPosit | LINEAR | NA | 0 | 1 | 0.5 |  |  |  | 8 | A_FLOAT32
0x22 | 0x341b | Sunroof position | DOP_ST_TA_ReadDataByIdentMeasuValue_SunroPosit_13339_SunroPosit | LINEAR | NA | 0 | 1 | 1 |  | 0 | 127 | 7 | A_UINT32,STANDARD-LENGTH-TYPE
0x22 | 0x3428 | Window lifter position | DOP_ST_TA_ReadDataByIdentMeasuValue_WindoLiftePositMainWindo_13351_ApFlPosit DOP_ST_TA_ReadDataByIdentMeasuValue_WindoLiftePositMainWindo_13351_ApFrPosit AP RR Position, AP RL Position | LINEAR | NA | 0 | 1 | 0.5 |  |  |  | 8 | A_UINT32,STANDARD-LENGTH-TYPE
0x22 | 0x341a | Outside temperature | DOP_ST_TA_ReadDataByIdentMeasuValue_OutsiTempe_13338_OutsiTempe | LINEAR | NA | -48 | 1 | 0.5 |  |  |  | 8 | A_UINT32,STANDARD-LENGTH-TYPE
0x22 | 0x0200 | Check Coding State | DLC.DLC_FG_UDSOnCAN.FG.FG_UDSOnCAN.DOP.ST_EopfStrucCheckCodinState | TEXTTABLE | NA | NA | NA | NA |  |  |  | 8 | A_UNICODE2STRING | 0 -correctResult 1 - incorrectResult
0x22 | 0xff02 | AHL - Motors/Levellers Initialization | DOP_ST_TA_RoutiContrStartRoutiRoutiOptio_AhlMotorLevelIniti_65282_Ahlin | TEXTTABLE | NA | NA | NA | NA |  |  |  | 8 | A_UNICODE2STRING | 0 - No action 1 - Start init
0x22 | 0xff03 | AHL - Referencement | DOP_ST_TA_RoutiContrStartRoutiRoutiOptio_AhlRefer_65283_Ahlre | TEXTTABLE | NA | NA | NA | NA |  |  |  | 8 | A_UNICODE2STRING | 0 - No action 1 - Start reference run
0x22 | 0xff04 | Start init run for AP module FL | DOP_ST_TA_RoutiContrStartRoutiRoutiOptio_StartInitRunForApModulFl_65284_Apini | TEXTTABLE | NA | NA | NA | NA |  |  |  | 8 | A_UNICODE2STRING | 0 - No action 1 - Start init
0x22 | 0xff05 | Start init run for AP module FR | DOP_ST_TA_RoutiContrStartRoutiRoutiOptio_StartInitRunForApModulFr_65285_Apini_1 | TEXTTABLE | NA | NA | NA | NA |  |  |  | 8 | A_UNICODE2STRING | 0 - No action 1 - Start init
0x22 | 0xff06 | Start init run for AP module RL | DOP_ST_TA_RoutiContrStartRoutiRoutiOptio_StartInitRunForApModulRl_65286_Apini_2 | TEXTTABLE | NA | NA | NA | NA |  |  |  | 8 | A_UNICODE2STRING | 0 - No action 1 - Start init
0x22 | 0xff07 | Start init run for AP module RR | DOP_ST_TA_RoutiContrStartRoutiRoutiOptio_StartInitRunForApModulRr_65287_Apini_3 | TEXTTABLE | NA | NA | NA | NA |  |  |  | 8 | A_UNICODE2STRING | 0 - No action 1 - Start init
0x22 | 0xff08 | Start init run for AP module TL | DOP_ST_TA_RoutiContrStartRoutiRoutiOptio_StartInitRunForApModulTl_65288_Apini_4 | TEXTTABLE | NA | NA | NA | NA |  |  |  | 8 | A_UNICODE2STRING | 0 - No action 1 - Start init
0x22 | 0xff09 | Start init run for AP module TR | DOP_ST_TA_RoutiContrStartRoutiRoutiOptio_StartInitRunForApModulTr_65289_Apini_5 | TEXTTABLE | NA | NA | NA | NA |  |  |  | 8 | A_UNICODE2STRING | 0 - No action 1 - Start init
0x22 | 0xff0a | Start init run for AP module TW | DOP_ST_TA_RoutiContrStartRoutiRoutiOptio_StartInitRunForApModulTw_65290_Apini_6 | TEXTTABLE | NA | NA | NA | NA |  |  |  | 8 | A_UNICODE2STRING | 0 - No action 1 - Start init
0x22 | 0xff0b | Start init run for sunroof RCM | DOP_ST_TA_RoutiContrStartRoutiRoutiOptio_StartInitRunForSunroRcm_65291_Rcmin | TEXTTABLE | NA | NA | NA | NA |  |  |  | 8 | A_UNICODE2STRING | 0 - No action 1 - Start init
0x22 | 0xff0e | AP FL Position | DOP_ST_TA_ReadDataByIdentMeasuValue_WindoLiftePositMainWindo_13351_ApFlPosit | LINEAR |  | 0 | 1 | 0.5 | PerCent |  |  | 8 | A_FLOAT32
0x22 | 0xff0f | AP FR Positon | DOP_ST_TA_RoutiContrStartRoutiRoutiOptio_ApFrPosit_65295_Windo_1 | TEXTTABLE | NA | NA | NA | NA | PerCent |  |  | 8 | A_UNICODE2STRING | 0 - 0% 1 - 10% 2 - 20% 3 - 30% 4 - 40% 5 - 50% 6 - 60% 7 - 70% 8 - 80% 9 - 90% 10 - 100% 11 - Manual up 12 - Manual down 13 - Auto up 14 - Auto down 15 - Stop
0x22 | 0xff10 | AP RL Position | DOP_ST_TA_ReadDTCInforReporDTCSnapsRecor_WindoLiftePosit_1_13351_ApRlPosit_1 | LINEAR |  | 0 | 1 | 0.5 | PerCent |  |  | 8 | A_FLOAT32
0x22 | 0xff11 | AP RR Position | DOP_ST_TA_ReadDataByIdentMeasuValue_WindoLiftePositMainWindo_13351_ApRrPosit | LINEAR |  | 0 | 1 | 0.5 | PerCent |  |  | 8 | A_FLOAT32
0x22 | 0xff12 | AP TL Position | DOP_ST_TA_ReadDataByIdentMeasuValue_WindoLiftePosit_13352_ApTlPosit | LINEAR |  | 1 | 1 | 0.5 | PerCent |  |  | 8 | A_FLOAT32
0x22 | 0xff13 | AP TR Position | DOP_ST_TA_ReadDTCInforReporDTCSnapsRecor_WindoLiftePosit_2_13352_ApTrPosit_1 | LINEAR |  | 2 | 1 | 0.5 | PerCent |  |  | 8 | A_FLOAT32
0x22 | 0xff14 | AP TW Position | DOP_ST_TA_ReadDataByIdentMeasuValue_WindoLiftePosit_13352_ApTwPosit | LINEAR |  | 3 | 1 | 0.5 | PerCent |  |  | 8 | A_FLOAT32
0x22 | 0xff15 | FDHA FL Movement | DOP_ST_TA_RoutiContrStartRoutiRoutiOptio_FdhaFlMovem_65301_Fdhmo | TEXTTABLE | NA | NA | NA | NA | NA |  |  | 2 | A_UINT32 | 0 - No Action 1 - Deploy 2 - retract 3 - reserved
0x22 | 0xff16 | FDHA FL Light | DOP_ST_TA_RoutiContrStartRoutiRoutiOptio_FdhaFlLight_65302_Fdhli | TEXTTABLE | NA | NA | NA | NA | NA |  |  | 2 | A_UINT32 | 0 - No Action 1 - Fade_in 2 - Off 3 - reserved
0x22 | 0xff17 | FDHA FR Movement | DOP_ST_TA_RoutiContrStartRoutiRoutiOptio_FdhaFrMovem_65303_Fdhmo_1 | TEXTTABLE | NA | NA | NA | NA | NA |  |  | 2 | A_UINT32 | 0 - No Action 1 - Deploy 2 - retract 3 - reserved
0x22 | 0xff18 | FDHA FR Light | DOP_ST_TA_RoutiContrStartRoutiRoutiOptio_FdhaFrLight_65304_Fdhli_1 | TEXTTABLE | NA | NA | NA | NA | NA |  |  | 2 | A_UINT32 | 0 - No Action 1 - Fade_in 2 - Off 3 - reserved
0x22 | 0xff19 | FDHA RL Movement | DOP_ST_TA_RoutiContrStartRoutiRoutiOptio_FdhaRlMovem_65305_Fdhmo_2 | TEXTTABLE | NA | NA | NA | NA | NA |  |  | 2 | A_UINT32 | 0 - No Action 1 - Deploy 2 - retract 3 - reserved
0x22 | 0xff1a | FDHA RL Light | DOP_ST_TA_RoutiContrStartRoutiRoutiStatu_FdhaRlLight_1_65306_Routi_22 | TEXTTABLE | NA | NA | NA | NA | NA |  |  | 2 | A_UINT32 | 0 - No Action 1 - Fade_in 2 - Off 3 - reserved
0x22 | 0xff1b | FDHA RR Movement | DOP_ST_TA_RoutiContrStartRoutiRoutiStatu_FdhaRrMovem_1_65307_Routi_23 | TEXTTABLE | NA | NA | NA | NA | NA |  |  | 2 | A_UINT32 | 0 - retracted 1 - moving 2 - deployed 3 - invalid
0x22 | 0xff1c | FDHA RR Light | DOP_ST_TA_RoutiContrStartRoutiRoutiOptio_FdhaRrLight_65308_Fdhli_3 | TEXTTABLE | NA | NA | NA | NA | NA |  |  | 2 | A_UINT32 | 0 - No Action 1 - Fade_in 2 - Off 3 - reserved
0x22 | 0xff1d | Sunroof movement | DOP_ST_TA_RoutiContrStartRoutiRoutiStatu_SunroMovem_1_65309_Routi_25 | TEXTTABLE | NA | NA | NA | NA | NA |  |  | 3 | A_UINT32 | 0 - Stopped 1 - opening_tilt 2 - closing_tilt 3 - opening_slide 4 - closing_slide 5 - reversing_(AP/Stall) 6 - moving_uninitialized 7 - reserved
0x22 | 0xff1e | California mode control | DOP_ST_TA_RoutiContrStartRoutiRoutiStatu_CalifModeContr_1_65310_Routi_26 | TEXTTABLE | NA | NA | NA | NA | NA |  |  | 1 | A_UINT32 | 0 - Deactivate california mode 1 - Activate california mode
0x22 | 0xff1f | Mirror fold control | DOP_ST_TA_RoutiContrStartRoutiRoutiOptio_MirroFoldContr_65311_Mirro | TEXTTABLE | NA | NA | NA | NA | NA |  |  | 1 | A_UINT32 | 0 - Fold mirror 1 - Unfold mirror
0x22 | 0xff20 | Sirene beep type | DOP_ST_TA_RoutiContrStartRoutiRoutiOptio_SirenBeepType_65312_Siren | TEXTTABLE | NA | NA | NA | NA | NA |  |  | 2 | A_UINT32 | 0 - No beep 1 - Single beep 2 - Double beep 3 - Not define
0x22 | 0xff21 | Sirene beep ton | DOP_ST_TA_RoutiContrStartRoutiRoutiOptio_SirenBeepTon_65313_Siren_1 | TEXTTABLE | NA | NA | NA | NA | NA |  |  | 1 | A_UINT32 | 0 - Sweep 1 - Intermittend
0x22 | 0xff22 | Start/stop alarm | DOP_ST_TA_RoutiContrStartRoutiRoutiOptio_StartStopAlarm_65314_Alarm | TEXTTABLE | NA | NA | NA | NA | NA |  |  | 1 | A_UINT32 | 0 - Stop alarm 1 - Start 1 alarm cycle
0x22 | 0xff23 | HAZARD Sequence | DOP_ST_TA_RoutiContrStartRoutiRoutiOptio_HazarSeque_65315_Hazar | TEXTTABLE | NA | NA | NA | NA | NA |  |  | 1 | A_UINT32 | 0 - Force OFF 1 - Force ON
0x22 | 0xff24 | WELCOME Animation | DOP_ST_TA_RoutiContrStartRoutiRoutiOptio_WelcoAnima_65316_Welco | TEXTTABLE | NA | NA | NA | NA | NA |  |  | 1 | A_UINT32 | 0 - Force OFF 1 - Force ON
0x22 | 0xff25 | LEAVING HOME | DOP_ST_TA_RoutiContrStartRoutiRoutiOptio_LeaviHome_65317_Leavi | TEXTTABLE | NA | NA | NA | NA | NA |  |  | 1 | A_UINT32 | 0 - Force OFF 1 - Force ON
0x22 | 0xff26 | Manual headlamp adjust | DOP_ST_TA_RoutiContrStartRoutiRoutiOptio_ManuaHeadlAdjus_65318_Headl | TEXTTABLE | NA | NA | NA | NA | NA |  |  | 1 | A_UINT32 | 0 - Force OFF 1 - Force ON
Tyre Pressure
Vehicle status
Battery voltage

## ACU_DTC
DTC | DTC Description | DTC Status

## Cluster_DTC
DTC | DTC Description | DTC Status
U1A3E87 | ICC lost with BCM | Pending
U1A3F87 | ICC lost with BMS | Pending
P19F296 | ICC WIFI module error | Memorised
P19F396 | ICC BT module error | Memorised
P19F107 | ICC DAB module error | Active

## CHC_DTC
DTC | DTC Description | DTC Status
80 1405 | ADC_Unterspannung | Pending
80 1406 | ADC_Ueberspannung | Pending
67 0082 | ApplActHapt_CurveFail | Memorised
67 0207 | ApplActHapt_DiagTransistor | Memorised
67 0208 | ApplActHapt_Diag_OutOfRange | Active
67 003B | ApplActHapt_PlayProtection
E2 D400 | Botschaft_Dimmung_Ausfall
E2D402 | Botschaft_Kilometerstand_Ausfall
CANIF_E_INVALID_DLC_Dummy
CANIF_E_NOT_SLEEP_Dummy
CANIF_E_STOPPED_Dummy
CANNM_E_CANIF_TRANSMIT_ERROR
CANNM_E_INIT_FAILED
CANSM_E_MODE_REQUEST_TIMEOUT_Dummy
CANTP_E_OPER_NOT_SUPPORTED
E2C41E | CAN_BUS_OFF
CAN_E_TIMEOUT
02670C | CODING_EVENT_INVALID_DATA
02670A | CODING_EVENT_SIGNATURE_ERROR
26709 | CODING_EVENT_TRANSACTION_FAILED
02670B | CODING_EVENT_WRONG_VEHICLE
670206 | CONTROLLER_BFRID_ERROR
670210 | CddCapBut_OpenLoadsDetected
02FF67 | DM_TEST_APPL
E2CBFF | DM_TEST_COM
ECUM_E_CONFIGURATION_DATA_INCONSISTENT
ECUM_E_IMPROPER_CALLER
670003 | ECUM_E_RAM_CHECK_FAILED
E_OS_CORE
E_OS_DISABLEDINT
E_OS_ILLEGAL_ADDRESS
E_OS_INTERFERENCE_DEADLOCK
E_OS_MISSINGEND
E_OS_NESTING_DEADLOCK
E_OS_PROTECTION_ARRIVAL
E_OS_PROTECTION_EXCEPTION
E_OS_PROTECTION_LOCKED
E_OS_PROTECTION_MEMORY
E_OS_PROTECTION_TIME
E_OS_SERVICEID
E_OS_SPINLOCK
E_OS_STACKFAULT
67000D | FLSTST_E_FLSTST_FAILURE
670008 | FLS_E_COMPARE_FAILED
67000A | FLS_E_ERASE_FAILED
670006 | FLS_E_READ_FAILED
67000B | FLS_E_UNEXPECTED_FLASH_ID
670007 | FLS_E_WRITE_FAILED
26723 | Flash_Memory_Fehler
26726 | Hardwarefehler
IPDUM_E_TRANSMIT_FAILED
801409 | Interner_Komponentenfehler_Touchfeld
801422 | Interner_Steuergeraetefehler
67000E | MCU_E_CLOCK_FAILURE
MCU_E_LOCK_FAILURE
670037 | MCU_E_QUARTZ_FAILURE
MCU_E_TIMEOUT_TRANSITION
67000F | NVM_E_INTEGRITY_FAILED
670010 | NVM_E_LOSS_OF_REDUNDANCY
670011 | NVM_E_QUEUE_OVERFLOW
670012 | NVM_E_REQ_FAILED
670013 | NVM_E_VERIFY_FAILED
670014 | NVM_E_WRITE_PROTECTED
670015 | NVM_E_WRONG_BLOCK_ID
26700 | OMC_OPMODE
PDUR_E_INIT_FAILED
PDUR_E_PDU_INSTANCE_LOST
670016 | RAMTST_E_RAM_FAILURE
670080 | SBC_ConfigCheck
670081 | SBC_SetConfig
26729 | Softwarefehler
801400 | Stellglied_Unplausible_Position
670204 | TCH_Communication_CrcError
670202 | TCH_Communication_Error
670203 | TCH_Communication_Timeout
670205 | TCH_Hardware_Error
670201 | TCH_Sensor_Open
670200 | TCH_Sensor_Short
67FF02 | TCH_SgbmID_NotMatching
WDGM_E_IMPROPER_CALLER
670039 | WDGM_E_MONITORING
67003A | WDGM_E_SET_MODE
WDGM_E_SUPERVISION
WDG_E_DISABLE_REJECTED
WDG_E_MISS_TRIGGER
WDG_E_MODE_FAILED

## CGW_DTC
DTC | DTC Description | DTC Status | DTC Display Number
C01088 | Bus-off PT-CAN |  | U001088
C02088 | Bus-off CS-CAN |  | U002088
C03088 | Bus-off BD-CAN |  | U003088
C04088 | Bus-off Info-CAN |  | U004088
C05088 | Bus-off Multi-CAN |  | U005088
C06088 | Bus-off Diag-CAN |  | U006088
C11187 | Missing BCM ECU |  | U011187
C11287 | Missing PTGM ECU |  | U011287
C12187 | Missing ACU ECU |  | U012187
C12387 | Missing BSD ECU |  | U012387
C12487 | Missing EPS ECU |  | U012487
C12887 | Missing ICM ECU |  | U012887
C13187 | Missing ABS ECU |  | U013187
C13287 | Missing ACU ECU |  | U013287
C13387 | Missing CPL ECU |  | U013387
C13487 | Missing EMS ECU |  | U013487
C13687 | Missing HVAC ECU |  | U013687
C13787 | Missing TCU ECU |  | U013787
C01088 | Bus-off PT-CAN |  | U001088
C01101 | Limphome PT-CAN |  | U001101
C02088 | Bus-off CS-CAN |  | U002088
C03088 | Bus-off BD-CAN |  | U003088
C03101 | Limphome BD-CAN |  | U003101
C03201 | BD-CAN Error Pin |  | U003201
C04088 | Bus-off Info-CAN |  | U004088
C04101 | Limphome Info-CAN |  | U004101
C06088 | Bus-off Diag-CAN |  | U006088
C11187 | Missing BCM |  | U011187
C11281 | Unexpected PTGM |  | U011281
C11287 | Missing PTGM |  | U011287
C11387 | Missing SKM |  | U011387
C11481 | Unexpected WPC |  | U011481
C11487 | Missing WPC |  | U011487
C12381 | Unexpected BSD |  | U012381
C12387 | Missing BSD |  | U012387
C12487 | Missing EPS |  | U012487
C12681 | Unexpected FCM |  | U012681
C12687 | Missing FCM |  | U012687
C12887 | Missing HVS |  | U012887
C13187 | Missing EBU |  | U013187
C13287 | Missing ACU |  | U013287
C13687 | Missing HVAC |  | U013687
C13887 | Missing BMS |  | U013887
C14087 | Missing MCU |  | U014087
C16187 | Missing VCU |  | U016187
C16287 | Missing VESS |  | U016287
C16487 | Missing EHVC |  | U016487
C16587 | Missing DCOBC |  | U016587
C16687 | Missing SBWS |  | U016687
D10016 | Over Diagnostic voltage |  | U110016
D10116 | Under Diagnostic voltage |  | U110116
D60141 | Detection of Cybersecurity Attacks |  | U160141
D60142 | IGN Status mismatch |  | U160142

## BCM_DTC
DTC | DTC Description | DTC Status
B219F12 | CL30s output short to battery | Active
B21A016 | Battery voltage abnormal low | Active
B21AB15 | Horn control relay output circuit open load or short to battery | Memorised
B21AC12 | Front washer control relay output circuit short to battery | Active
B21AE11 | Hazard LED circuit short to ground | Pending

## ENGINE_DTC
DTC | DTC Description | DTC Status

## ABS_DTC
DTC | DTC Description | DTC Status
C110011 | Wheel speed sensor FL short circuit to ground | Active
C320211 | Wheel speed sensor RL short circuit to ground | Memorised
C320213 | Wheel speed sensor RL open circuit | Active
C356729 | Brake pad temperature too high | Pending
C023897 | Wheel speed mismatch | Active

## ACU_DID
DID Number (hex) | DID Name | Tool Display name | RWState | Parameter/Status | BytePos (from 0) | BitPos | BitLength | Format | Formula | Unit | Default | Constraints | Comment
F190 | VIN Data | VIN Number | RW | Parameter | 3 | 0 | 136 | ASCII | type=identical |  | VCF1ZBU2XPG001062
336F | Measured Ohm-value Squib Knee Airbag Passenger | Passenger Knee Airbag Squib | R | Parameter | 3 | 0 | 8 | MSB/LSB BITPATTERN | type=TextTable 0xFA=Too High 0xFB=Not measured 0xFC=Too Low 0xFD-0xFF=Reserved 0x00-0xF9=M+easured Value (Resolution 0.1 Ohm/digit) | Ohm | 2.5
3370 | Measured Ohm-value Squib Curtain Airbag Driver | Driver Knee Airbag Squib | R | Parameter | 3 | 0 | 8 | MSB/LSB BITPATTERN | type=TextTable 0xFA=Too High 0xFB=Not measured 0xFC=Too Low 0xFD-0xFF=Reserved 0x00-0xF9=M+easured Value (Resolution 0.1 Ohm/digit) | Ohm | 1.8
3371 | Measured Ohm-value Curtain Airbag Passenger | Airbag Cut-Off Switch | R | Status | 3 | 0 | 8 | MSB/LSB BITPATTERN | 0- OFF 1- ON status |  | Off
3372 | Measured Ohm-value Squib Belt Pretensioner 2nd row Left | Driver Seat Belt Status | R | Status | 3 | 0 | 8 | MSB/LSB BITPATTERN | 0- Lock 1- Unlock |  | Unlock
3373 | Measured Ohm-value Squib Belt Pretensioner 2nd row Right | Passenger Seat Belt Status | R | Status | 3 | 0 | 8 | MSB/LSB BITPATTERN | 0- Lock 1- Unlock |  | Unlock
3379 | Measured Ohm-value n/a | Rear Passenger Seat Belt Status | R | Status | 3 | 0 | 8 | MSB/LSB BITPATTERN | 0- Lock 1- Unlock |  | Unlock
F188 | Vehicle Manufacturer ECU Software Number | ECU Software Number | R | Parameter | 3 | 0 | 104 | ASCII | type=identical |  | FM298033S001G
F191 | Vehicle Manufacturer ECU Hardware Number | ECU Hardware Number | R | Parameter | 3 | 0 | 104 | ASCII | type=identical |  | FM298033H001C
F183 | Bootloader Version Number | Bootloader Version Number | R | Parameter | 3 | 0 | 104 | ASCII | type=identical |  | BT278034S102G
F10A | Manufacturing Date | Manufacturing Date | R | Parameter | 3 | 0 | 8 | BCD (00-99) | type=identical |  | 2023-09-28

## Cluster_DID
DID Number (hex) | DID Name | Tool Display Name | RWState | Parameter/Status | BytePos (from 0) | BitPos | BitLength | Format | Formula | Unit | Default | Constraints | Comment
F190 | VIN Data | VIN Number | RW | Parameter | 3 | 0 | 136 | ASCII | type=identical |  | VCF1ZBU2XPG001062
F188 | Vehicle Manufacturer ECU Software Number | ECU Software Number | R | Parameter | 3 | 0 | 104 | ASCII | type=identical |  | FM298033S002G
F191 | Vehicle Manufacturer ECU Hardware Number | ECU Hardware Number | R | Parameter | 3 | 0 | 104 | ASCII | type=identical |  | FM298033H002C
F183 | Bootloader Version Number | Bootloader Version Number | R | Parameter | 3 | 0 | 104 | ASCII | type=identical |  | BT278034S102G
F10A | Manufacturing Date | Manufacturing Date | R | Parameter | 3 | 0 | 8 | BCD (00-99) | type=identical |  | 2023-09-28
500 | IGN status | Fuel Level Indicator | R | Status | 3 | 0 | 8 | MSB/LSB UNSIGNED BITPATTERN | type = texttable 0x0 = 25% Fuel 0x1 = 50% Fuel 0x2 = 75% Fuel 0x3 = Tank full | % | 50
504 | ODO | Odometer | RW | Parameter | 0 | 0 | 32 | MSB/LSB UNSIGNED | type=ax+b a=0.01 b=0 | km | 7000
0A06 | FM Current frequency | Gear Level Switch | R | Status | 3 | 0 | 16 | MSB/LSB UNSIGNED | N, 1, 2,3,5,5 |  | Neutral
505 | IGN status | Ignition Switch Status | R | Status | 3 | 0 | 1 | Hex | 0x0 = ON 0x1 =OFF |  | On
Note on G1: Werner Schulte/sc: BitPos relative to the BytePos. Bit 0 is bit 0 of LSB
Note on H1: Werner Schulte/sc: Defines the bitlength for the value (ca be e.g. only 1 bit)
Note on I1: Werner Schulte/sc: Possible Formats MSB/LSB UNSIGNED MSB/LSB SIGNED LSB/MSB UNSIGNED LSB/MSB SIGNED BITPATTERN ASCII BYTEFIELD BITMASKPATTERN
Note on J1: Werner Schulte/sc: Formular types and Formulars 1. linear (ax+b) 2 lines of description a=<Value> b=<Value> 2. identical No extra information. Data is taken with bitlength and dependent on type (ASCII¦BYTEFIELD) converted. 3. texttable One additional line per value 0x01=Power on 0x02=Boost on 4. freedesc Used for all other issues. Please use only in case of not beeing able to match against the other entries.

## BCM_DID
DID Number (hex) | DID Name | Tool Display Name | RWState | Parameter/Status | BytePos (from 0) | BitPos | BitLength | Format | Formula | Unit | Default | Constraints | Comment
F190 | VIN Data | VIN Number | RW | parameter | 3 | 0 | 136 | ASCII | type=identical |  | VCF1ZBU2XPG001062
F188 | Vehicle Manufacturer ECU Software Number | ECU Software Number | R | parameter | 3 | 0 | 104 | ASCII | type=identical |  | FM298033S003G
F191 | Vehicle Manufacturer ECU Hardware Number | ECU Hardware Number | R | parameter | 3 | 0 | 104 | ASCII | type=identical |  | FM298033H003C
F183 | Bootloader Version Number | Bootloader Version Number | R | Parameter | 3 | 0 | 104 | ASCII | type=identical |  | BT278034S102G
F10A | Manufacturing Date | Manufacturing Date | R | Parameter | 3 | 0 | 8 | BCD (00-99) | type=identical |  | 2023-09-28
0x3410 | Wiper command | Battery Voltage | R | parameter | 3 | 0 | 16 | Unsigned | type=identical | V | 12.1
0x3403 | External access ajar and locking input | Central Door Lock Switch | R | Status | 3 | 0 | 1 | Hex | 0x0 = Unlocked 0x1 = Locked |  | Unlocked
|  | Door Switch Driver Door | R | Status | 3 | 1 | 1 | Hex | 0x0 = Closed 0x1 = Open |  | Closed
|  | Door Switch Passenger Door | R | Status | 3 | 2 | 1 | Hex | 0x0 = Closed 0x1 = Open |  | Closed
|  | Door Switch Rear Left Door | R | Status | 3 | 3 | 1 | Hex | 0x0 = Closed 0x1 = Open |  | Closed
|  | Door Switch Rear Right Door | R | Status | 3 | 4 | 1 | Hex | 0x0 = Closed 0x1 = Open |  | Closed
Note on G1: Werner Schulte/sc: BitPos relative to the BytePos. Bit 0 is bit 0 of LSB
Note on H1: Werner Schulte/sc: Defines the bitlength for the value (ca be e.g. only 1 bit)
Note on I1: Werner Schulte/sc: Possible Formats MSB/LSB UNSIGNED MSB/LSB SIGNED LSB/MSB UNSIGNED LSB/MSB SIGNED BITPATTERN ASCII BYTEFIELD BITMASKPATTERN
Note on J1: Werner Schulte/sc: Formular types and Formulars 1. linear (ax+b) 2 lines of description a=<Value> b=<Value> 2. identical No extra information. Data is taken with bitlength and dependent on type (ASCII¦BYTEFIELD) converted. 3. texttable One additional line per value 0x01=Power on 0x02=Boost on 4. freedesc Used for all other issues. Please use only in case of not beeing able to match against the other entries.

## ABS_DID
DID Number (hex) | DID Name | Tool Display Name | RWState | Parameter/Status | BytePos (from 0) | BitPos | BitLength | Format | Formula | Unit | Default | Constraints | Comment
F190 | VIN Data | VIN Number | RW | parameter | 3 | 0 | 136 | ASCII | type=identical |  | VCF1ZBU2XPG001062
F188 | Vehicle Manufacturer ECU Software Number | ECU Software Number | R | parameter | 3 | 0 | 104 | ASCII | type=identical |  | FM298033S004G
F191 | Vehicle Manufacturer ECU Hardware Number | ECU Hardware Number | R | parameter | 3 | 0 | 104 | ASCII | type=identical |  | FM298033H004C
F183 | Bootloader Version Number | Bootloader Version Number | R | Parameter | 3 | 0 | 104 | ASCII | type=identical |  | BT278034S102G
F10A | Manufacturing Date | Manufacturing Date | R | Parameter | 3 | 0 | 8 | BCD (00-99) | type=identical |  | 2023-09-28
0500 | IGN status | Brake Caliper | R | status | 3 | 0 | 8 | Hex | 0x0 = Closed 0x1 = Open |  | Closed
3411 | Vehicle speed | Vehicle Speed | R | parameter | 3 | 0 | 16 | Unsigned | type=identical | km/h | 30
2201 | Brake Pedal Position | Brake Pedal Position | R | status | 3 | 0 | 8 | Hex | 0x0= Not pressed 0x1= Pressed |  | Pressed
2202 | Steering wheel angle sensor | Steering Wheel Angle Sensor | R | paramater | 3 | 0 | 16 | Hex | type=identical | deg | 10
0x340E | Brake booster | Brake Booster | R | status | 3 | 0 | 1 | BITPATTERN | type=textable 0 = Inactive 1 = Active |  | Active
Note on G1: Werner Schulte/sc: BitPos relative to the BytePos. Bit 0 is bit 0 of LSB
Note on H1: Werner Schulte/sc: Defines the bitlength for the value (ca be e.g. only 1 bit)
Note on I1: Werner Schulte/sc: Possible Formats MSB/LSB UNSIGNED MSB/LSB SIGNED LSB/MSB UNSIGNED LSB/MSB SIGNED BITPATTERN ASCII BYTEFIELD BITMASKPATTERN
Note on J1: Werner Schulte/sc: Formular types and Formulars 1. linear (ax+b) 2 lines of description a=<Value> b=<Value> 2. identical No extra information. Data is taken with bitlength and dependent on type (ASCII¦BYTEFIELD) converted. 3. texttable One additional line per value 0x01=Power on 0x02=Boost on 4. freedesc Used for all other issues. Please use only in case of not beeing able to match against the other entries.

## ENGINE_DID
DID Number (hex) | DID Name | Tool Display Name | RWState | Parameter/Status | BytePos (from 0) | BitPos | BitLength | Format | Formula | Unit | Default | Constraints | Comment
F190 | VIN Data | VIN Number | RW | Parameter | 3 | 0 | 136 | ASCII | type=identical |  | VCF1ZBU2XPG001062
F188 | Vehicle Manufacturer ECU Software Number | ECU Software Number | R | Parameter | 3 | 0 | 104 | ASCII | type=identical |  | FM298033S005G
F191 | Vehicle Manufacturer ECU Hardware Number | ECU Hardware Number | R | Parameter | 3 | 0 | 104 | ASCII | type=identical |  | FM298033H005C
F183 | Bootloader Version Number | Bootloader Version Number | R | Parameter | 3 | 0 | 104 | ASCII | type=identical |  | BT278034S102G
F10A | Manufacturing Date | Manufacturing Date | R | Parameter | 3 | 0 | 8 | BCD (00-99) | type=identical |  | 2023-09-28
F108 | IGN status | Throttle Position Sensor | R | Parameter | 3 | 0 | 8 | MSB/LSB UNSIGNED | type=textable | % | 10
A5FF | Odometer value | Knock Sensor | R | Parameter | 3 | 0 | 32 | MSB/LSB UNSIGNED | mileage in km | 0.01km/bit | 1.5
F10A | Engine speed | Engine Speed | R | Parameter | 3 | 0 | 16 | Unsigned | type=identical | rpm | 1000
3407 | Engine parameter status | Accelerator Pedal Position | R | status | 3 | 0 | 1 | Hex | type=texttable 0x0 =Released 0x1 = Pressed |  | Released
|  | Clutch Pedal Position | R | status | 3 | 1 | 1 | Hex | type=texttable 0x0 =Released 0x1 = Pressed |  | Released
|  | Ignition Switch Status | R | status | 3 | 2 | 1 | Hex | type=texttable 0x0 = Off 0x1 = On |  | On
|  | Turbocharger Solenoid Valve | R | status | 3 | 3 | 1 | Hex | type=texttable 0x0 = Deactivated 0x1 = Activated |  | Deactivated
Note on G1: Werner Schulte/sc: BitPos relative to the BytePos. Bit 0 is bit 0 of LSB
Note on H1: Werner Schulte/sc: Defines the bitlength for the value (ca be e.g. only 1 bit)
Note on I1: Werner Schulte/sc: Possible Formats MSB/LSB UNSIGNED MSB/LSB SIGNED LSB/MSB UNSIGNED LSB/MSB SIGNED BITPATTERN ASCII BYTEFIELD BITMASKPATTERN
Note on J1: Werner Schulte/sc: Formular types and Formulars 1. linear (ax+b) 2 lines of description a=<Value> b=<Value> 2. identical No extra information. Data is taken with bitlength and dependent on type (ASCII¦BYTEFIELD) converted. 3. texttable One additional line per value 0x01=Power on 0x02=Boost on 4. freedesc Used for all other issues. Please use only in case of not beeing able to match against the other entries.

## Cluster_IO
S.No | DID Name | DID Number | Parameter | Request | Response | Formula | Formula
1 | Display Illumination | 0A34 | Display Illumination | 2F 0A34 03 XX | 6F 0A34 03 XX | 0x00:Off 0x01:Dark 0x02:Light 0x03:Brighter | 0x00:Off 0x01:Dark 0x02:Light 0x03:Brighter
2 | Warning Buzzer | 0B35 | Warning Buzzer | 2F 0B34 03 XX | 6F 0B34 03 XX | 0x00:Off 0x01:Low 0x02:Medium 0x03:High | 0x00:Off 0x01:Low 0x02:Medium 0x03:High

## BCM_IO
S.No | DID Name | DID Number | Parameter | Request | Response | Formula | Formula
1 | Wiper | 343A | Front Wiper | 2F 343A 03 00 2F 343A 03 01 | 6F 343A 03 00 6F 343A 03 01 | 0:Deactivate 1:Activate | 0:Deactivate 1:Activate
| Wiper | 343B | Rear Wiper | 2F 343B 03 00 2F 343B 03 02 | 6F 343B 03 00 6F 343B 03 02 | 0:Deactivate 1:Activate | 0:Deactivate 1:Activate
2 | Horn | 343D | Horn | 2F 343D 03 XX | 6F 343D 03 XX | 0x00:Off 0x01:Low 0x02:High | 0x00:Off 0x01:Low 0x02:High
3 | Headlamp | 343C | Headlamp LH Low Beam | 2F 343C 03 00 2F 343C 03 01 | 6F 343C 03 00 6F 343C 03 01 | 0x00:Off 0x01:On | 0x00:Off 0x01:On
| Headlamp | 343E | Headlamp LH High Beam | 2F 343E 03 00 2F 343E 03 02 | 6F 343E 03 00 6F 343E 03 02 | 0x00:Off 0x01:On | 0x00:Off 0x01:On
| Headlamp | 343F | Headlamp RH Low Beam | 2F 343F 03 00 2F 343F 03 03 | 6F 343F 03 00 6F 343F 03 03 | 0x00:Off 0x01:On | 0x00:Off 0x01:On
| Headlamp | 343G | Headlamp RH High Beam | 2F 343G 03 00 2F 343G 03 04 | 6F 343G 03 00 6F 343G 03 04 | 0x00:Off 0x01:On | 0x00:Off 0x01:On

## ABS_IO
S.No | DID Name | DID Number | Parameter | Request | Response | Formula
1 | Brake caliper | 2374 | Brake Caliper | 2F 2374 03 XX | 6F 2374 03 XX | 0x00:Inactive 0x01:Active
2 | Actuater Solenoid | 2457 | Actuator Solenoid | 2F 2457 03 XX | 6F 2457 03 XX | 0x00:Inactive 0x01:Active

## ENGINE_IO
S.No | DID Name | DID Number | Parameter | Request | Response | Formula | Formula
1 | Throttle valve actuator | 1563 | Throttle Valve Actuator | 2F 1563 03 XX | 6F 1563 03 XX | 0x00:0% 0x01:20% 0x02:40% 0x03:60% 0x04:80% 0x05:Idle speed | 0x00:0% 0x01:20% 0x02:40% 0x03:60% 0x04:80% 0x05:Idle speed
2 | Turbocharger solenoid valve | 1767 | Turbocharger Solenoid Valve | 2F 1767 03 XX | 6F 1767 03 XX | 0x00:Deactivate 0x01:Activate | 0x00:Deactivate 0x01:Activate
3 | Fuel pump relay | 1654 | Fuel Pump Relay | 2F 1654 03 XX | 6F 1654 03 XX | 0x00:Off 0x01:On | 0x00:Off 0x01:On
4 | Engine cooling fan | 1685 | Engine Cooling Fan | 2F 1685 03 XX | 6F 1685 03 XX | 0x00:Off 0x01:Low Speed 0x02:High Speed | 0x00:Off 0x01:Low speed 0x02:High speed
5 | Starter motor actuator | 1666 | Starter Motor Actuator | 2F 1666 03 XX | 6F 1666 03 XX | 0x00:Disengage 0x01:Engage | 0x00:Disengage 0x01:Engage

## Cluster_Routines
S.No | RID Name | RID Number | Parameter | Request | Response | Formula
1 | Check Coding State | 0x0200 |  | 31 01 02 00 | 71 01 02 00 xx | 0x00: CDS Valid 0x01: CDS Invalid

## BCM_Routines
S.No | RID Name | RID Number | Parameter | Request | Response
1 | EraseMemory | 0xFF00 |  | 31 01 FF 00 | 71 01 FF 00 XX | 0x00: Correct 0x01: Incorrect
2 | checkRoutine | 0x0202 |  | 31 01 02 02 | 71 01 02 02 XX | 0x00: Correct 0x01: Incorrect
3 | checkProgramming Dependencies | 0xFF01 |  | 31 01 FF 01 | 71 01 FF 01 XX | 0x00: Correct 0x01: Incorrect

## ABS_Routines
S.No | RID Name | RID Number | Parameter | Request | Response | Formula

## ENGINE_Routines
S.No | RID Name | RID Number | Parameter | Request | Response | Formula
1 | Static Test | 0x0207 |  | 31 01 02 07 | 71 01 02 07 XX | 0x00: Not activate 0x01: Activate
2 | Fuel feed inhibition | 0x0203 |  | 31 01 02 03 | 71 01 02 03 XX | 0x00: Not inhibit 0x01: Inhibit
3 | Rail pressure test | 0x0209 |  | 31 01 02 09 | 71 01 02 09 XX | 0x00: 0 bar 0x01: 400 bar 0x02: 800 bar 0x03: 1200 bar 0x04: 1600 bar

## ACU_Routines
S.No | RID Name | RID Number | Parameter | Request | Response | Formula